## 76D13AA_eu-en_Tec_Available-con
Name | Value
OID | 2101519515
Product Number | 76D13AA
Product Name | HP M27h FHD Monitor
Product Line | 2G
Aspect Ratio | 16:9
Aspect Ratio Footnote Number | [1]
Backlight Lamp Life | 30,000 hours
Backlight Type | Edge-lit
Bezel | 3-sided micro-edge
Brightness (typical) | 300 nits
Brightness (typical) Footnote Number | [1]
Camera | No integrated camera
Certifications and Compliances | BIS; BSMI; CB; CCC; CE; CEL Grade 1; cTUVus; FCC; GEMS; ISO 9241-307; KC/KCC; Microsoft WHQL Certification; Microsoft WHQL Certification (Windows 10); NOM; TUV Bauart; TUV LBL; VCCI; California Energy Commission (CEC); South Africa Energy; eStandby; Mexico Energy; WW application; Ukraine certificates; Eyesafe® Certified; TÜV Flicker free certified; ES8.0; Type Examination Certificate; EAC Certificate (Belarus, Russia, Kazakhstan); EE LOA; UAE ECAS
Contrast Ratio Footnote Number | [1]
Copyright Notice | © Copyright 2023 HP Development Company, L.P. The information contained herein is subject to change without notice. The only warranties for HP products and services are set forth in the express warranty statements accompanying such products and services. Nothing herein should be construed as constituting an additional warranty. HP shall not be liable for technical or editorial errors or omissions contained herein.
Country of Origin | Made in China
Curvature | Flat
Datasheet Photo 01 | AHID/d45be1fb629ac284779c634713ccff3a4363b0ad
Datasheet Photo 02 | AHID/1c4315e2c9713dda7b31747e6a5d80949e65fdd5
Datasheet Photo 03 | AHID/d599d1fd4fb8ad3e433b71b894de1448f9d1cbed
Datasheet Photo 04 | AHID/6aa00e75e2a318784a087e7fddad1685689f7379
Detachable Stand | Yes
Dimension Note (metric) | Without stand.
Display Area (metric) | 59.79 x 33.63 cm
Display Color Gamut | 99% sRGB
Display Colors | Up to 16.7 million colors supported
Display Colors Footnote Number | [3]
Display Contrast Ratio (Dynamic) | 10000000:1
Display Contrast Ratio (Static) | 1000:1
Display Features | On-screen controls; AMD FreeSync™; Anti-glare; Height adjustable; HP Eye Ease
Display Scan Frequency (horizontal) | 30-86 KHz
Display Scan Frequency (vertical) | 48-75 Hz
Display Size (diagonal) | 27"
Display Size (diagonal, metric) | 68.6 cm (27")
Energy Efficiency Class | D
Energy Efficiency Class Logo | https://h10003.www1.hp.com/digmedialib/prodimg/lowres/c07055645.png
Energy Star Certified | ENERGY STAR® certified
Energy efficiency class external url | https://eprel.ec.europa.eu/screen/product/electronicdisplays/1385573
Environmental (facet) | ENERGY STAR® certified; EPEAT® registered; Low halogen; Recycled Material
Features (facet) | AMD FreeSync™; Adjustable stand; Sustainable; Eyesafe® Certified; HP Eye Ease; IPS panel
Flicker-Free | Yes (TÜV certified)
HDCP | Yes, HDMI
HDMI | 2 HDMI 1.4
Hardness | 3H
Height Adjustment Range | 100 mm
Horizontal Viewing Angle | 178°
Image Legal Disclaimer | Product image may differ from actual product
Interface (facet) | HDMI; VGA
Legal Disclaimer | All performance specifications are provided by the component manufacturers. Performance specifications represent the highest specification of all HP's component manufacturers' typical level specifications for performance. Actual performance may vary either higher or lower.
Low Blue Light Modes | Yes, HP Eye Ease (Eyesafe® and TÜV certified)
Management Software | HP Display Center
Management Software Footnote Number | [11]
Manufacturer Warranty | 1 year limited warranty
Maximum Resolution (facet) | 1920 x 1080 (FHD)
Native Resolution | FHD (1920 x 1080)
Native Resolution Footnote number | [1,2]
Non-operating Humidity Range | 5 – 95%
Onscreen Controls | Management; Information; Exit; Input; Color; Image; Power; Menu; Brightness+
Operating Humidity Range | 20 to 80% RH
Operating Temperature Range (celsius) | 5 to 35°C
Operating Temperature Range (fahrenheit) | 41 to 95°F
Package Dimensions (metric) | 69 x 12.6 x 43 cm
Package Weight (metric) | 6.89 kg
Panel Bit Depth | 8 bit (6 bit + FRC)
Panel Technology | IPS
Physical Security | Security lock-ready
Physical Security Footnote Number | [10]
Pixel Pitch | 0.31 x 0.31 mm
Pixels Per Inch (PPI) | 82 ppi
Power Consumption (Annual) | 17
Power Consumption (Off-Mode) | 16 W (typical)
Power Consumption (On-Mode) | 23 W (maximum)
Power Consumption Description | 23 W (maximum), 16 W (typical), 0.5 W (standby)
Power Consumption, Standby | 0.5 W (standby)
Power Supply Required | 100 - 240 VAC 50/60 Hz
Power Supply Type | External
Product Brand Name | HP
Product Dimensions (metric) | 60.79 x 3.42 x 35.6 cm
Product Dimensions (with stand metric) | 60.79 x 21.22 x 50.03 cm
Product Type (facet) | Monitors
Recommended resolution | FHD (1920 x 1080 @ 60 Hz)
Resolution (maximum) | FHD (1920 x 1080 @ 75 Hz)
Resolution Type (facet) | FHD
Resolutions Supported | 640 x 480; 720 x 400; 800 x 600; 1024 x 768; 1280 x 720; 1280 x 800; 1280 x 1024; 1440 x 900; 1600 x 900; 1680 x 1050; 1920 x 1080
Response Time (Typical) | 5ms GtG (with overdrive)
Response Time Footnote Number | [1]
Screen Size Range (facet) | 27
Screen Size, imperial (facet) | 27
Screen Size, metric (facet) | 68.6
Screen Treatment | Anti-glare
Segment (facet) | Home
Sub Brand (facet) | M-Series
Subcategory (facet) | Monitors
Sustainable Impact Specifications | Low Halogen; Outside box and corrugated cushions are 100% sustainably sourced and recyclable; Contains ocean-bound recycled plastic; 85% ITE-derived closed loop plastic
Sustainable Impact Specifications Footnote Number | [5,6,7,8]
Taxonomy (facet) | Monitors
Tech Spec Footnote 01 | [1] All specifications represent the typical specifications provided by HP's component manufacturers; actual performance may vary either higher or lower.
Tech Spec Footnote 02 | [2] DisplayPort™ 1.2 or HDMI 1.4 required to drive panel at its native resolution. The video card of the connected PC must be capable of supporting 1920 x 1080 at 60 Hz with 8-bit color using one DisplayPort™, HDMI. The video card of the connected PC must be capable of supporting 1920 x 1080 and include one DisplayPort™ or one HDMI outputs to drive the monitor at the Preferred Mode.
Tech Spec Footnote 03 | [3] Number of colors through A-FRC technology.
Tech Spec Footnote 04 | [4] EPEAT® registered where applicable. EPEAT® registration varies by country. See www.epeat.net for registration status by country. Based on US EPEAT® registration according to IEEE 1680.1-2018 EPEAT®. Status varies by country. Visit www.epeat.net for more information.
Tech Spec Footnote 05 | [5] External power supplies, WWAN modules, power cords, cables and peripherals excluded. Service parts obtained after purchase may not be Low Halogen.
Tech Spec Footnote 06 | [6] 100% outer box packaging and corrugated cushions made from sustainably sourced certified and recycled fibers.
Tech Spec Footnote 07 | [7] ITE Derived Closed Loop Plastic percentage is based on the definition set in the IEEE 1680.1-2018 standard.
Tech Spec Footnote 08 | [8] All plastic parts contain ocean-bound plastic. Percentage of ocean-bound plastic contained in each component varies by product.
Tech Spec Footnote 09 | [9] Included cables may vary by country.
Tech Spec Footnote 10 | [10] Lock sold separately.
Tech Spec Footnote 11 | [11] HP Display Center requires Windows 10 (or higher) on host PC and is available from the Windows store.
Tilt | -5 to +25°
Trademark Information | DisplayPort™ is a trademark owned by the Video Electronics Standards Association (VESA®) in the United States and other countries. USB Type-C® and USB-C® are registered trademarks of USB Implementers Forum. Microsoft, Encarta, MSN, and Windows are either registered trademarks or trademarks of Microsoft Corporation in the United States and/or other countries.
UNSPSC Code | 43211902
UPC Number | (A2N) 197029465566; (ABB) 197029465597; (ABT) 197029465603; (ABU) 197029465634; (ABV) 197029465641; (ABY) 197029465696; (ACQ) 197029465764; (UUG) 197029465825; (UUZ) 197029465832
Usage (facet) | Home
User Type (facet) | Everyday​
VGA | 1 VGA
Vertical Viewing Angle | 178°
Weight (metric) | 4.15 kg
Weight Note (metric) | With stand.
What Is In The Box | Monitor; HDMI cable; Warranty card; Document kit; External power adapter
What Is In The Box Footnote Number | [9]