## 9Y068EA_il-en_Tec_Available-con
Name | Value
OID | 2102207754
Product Number | 9Y068EA
Product Name | OMEN Gaming Laptop 16-wf1000nj
Product Line | M7
ALC Package depth, metric | 34.5
ALC Package height, metric | 55.2
ALC Package width, metric | 6.9
Additional Information Pointer About HP | http://www.hp.com
Aspect Ratio | 16:9
Audio Features | DTS:X® Ultra; Dual speakers; HP Audio Boost; HyperX
Battery Capacity | 83
Battery Capacity UOM | Wh
Battery Cells Number | 6
Battery Life | Up to 4 hours and 45 minutes
Battery Life Footnote Number | [3]
Battery Life Video Playback Footnote Number | [10]
Battery Recharge Time | Supports battery fast charge: approximately 50% in 30 minutes
Battery Recharge Time Footnote Number | [5]
Battery Type | Li-ion polymer
Battery Type | 6-cell, 83 Wh Li-ion polymer
Battery Type Footnote Number | [23]
Bluetooth Version | Bluetooth® 5.4
Brightness (typical) | 300 nits
Camera | HP True Vision 1080p FHD camera with temporal noise reduction and integrated dual array digital microphones
Camera Brand | HP True Vision
Camera Microphone | integrated dual array digital microphones
Camera Resolution (Vertical) | 1080p
Camera Resolution Standard | FHD
Capacity (facet) (GB) | 1000
Chipset | Intel® HM770
Color | Shadow black
Copyright Notice | © Copyright 2024 HP Development Company, L.P. The information contained herein is subject to change without notice. The only warranties for HP products and services are set forth in the express warranty statements accompanying such products and services. Nothing herein should be construed as constituting an additional warranty. HP shall not be liable for technical or editorial errors or omissions contained herein.
Datasheet Photo 01 | AHID/593f71aa67722e3079353202abacb0c14a63942f
Datasheet Photo 02 | AHID/aac93c0cbf1ba85ae2c3bff38b4700bd410b9842
Datasheet Photo 03 | AHID/c07e0582f27f90345510f72e15daaaff461ea94b
Datasheet Photo 04 | AHID/f6f06bf10bb7cf466bd76c439a8c08bb5fe19023
Dimension Footnote Number | [37]
Display Bezel | micro-edge
Display Brightness | 300
Display Brightness UOM | nits
Display Color Gamut | 100% sRGB
Display Description | 16.1" diagonal, QHD (2560 x 1440), 240 Hz, 3 ms response time, IPS, micro-edge, anti-glare, Low Blue Light, 300 nits, 100% sRGB
Display Description (metric) | 40.9 cm (16.1") diagonal, QHD (2560 x 1440), 240 Hz, 3 ms response time, IPS, micro-edge, anti-glare, Low Blue Light, 300 nits, 100% sRGB
Display Description Short (metric) | 40.9 cm (16.1") diagonal QHD display
Display Footnote Number | [17,21,28]
Display Panel Technology | IPS
Display Refresh Rate | 240
Display Refresh Rate UOM | Hz
Display Resolution (Pixels) | 2560 x 1440
Display Resolution Standard | QHD
Display Response Time | 3
Display Response Time UOM | ms
Display Size (Diagonal) | 16.1
Display Size (Diagonal) UOM | "
Display Size (Diagonal, Metric) | 40.9
Display Size (Diagonal, Metric) UOM | cm
Display Size (diagonal) | 16.1"
Display Size (diagonal, metric) | 40.9 cm (16.1")
Ethernet (RJ-45) | 1
External I/O Ports | 1 USB Type-A 5Gbps signaling rate; 1 USB Type-A 5Gbps signaling rate (HP Sleep and Charge); 2 Thunderbolt™ 4 with USB Type-C® 40Gbps signaling rate (USB Power Delivery, DisplayPort™ 1.4, HP Sleep and Charge); 1 HDMI 2.1; 1 RJ-45; 1 AC smart pin; 1 headphone/microphone combo
External I/O Ports Footnote Number | [19,42]
Features (facet) | micro-edge; Full-size, 4-zone RGB backlit, shadow black keyboard and 26-Key Rollover Anti-Ghosting Key technology; Camera privacy shutter; Trusted Platform Module (Firmware TPM) support; Wi-Fi 7; Integrated 10/100/1000 GbE LAN; Modern Standby (Connected); HP Extended Range Wireless LAN; 1 USB Type-A 5Gbps signaling rate; 1 USB Type-A 5Gbps signaling rate (HP Sleep and Charge); 2 Thunderbolt™ 4 with USB Type-C® 40Gbps signaling rate (USB Power Delivery, DisplayPort™ 1.4, HP Sleep and Charge); 1 HDMI 2.1; 1 RJ-45; 1 AC smart pin; 1 headphone/microphone combo; Ocean-bound plastic in speaker enclosure(s) and bezel; Keyboard mechanism made from agriculture waste; Recycled metal in keyboard frame; Keyboard keycaps and scissors contain post-consumer recycled plastic
Flicker-Free | Yes
Flicker-Free Footnote Number | [45]
Form Factor (facet) | Standard laptop
GScardseg 02 Available Card 01 | NVIDIA® GeForce RTX™ 4080 Laptop GPU (12 GB GDDR6 dedicated)
Graphic Card Note | Advanced Optimus
Graphics (facet) | NVIDIA® GeForce RTX™ 4080
Graphics Card Segment 02 | Discrete
Graphics Discrete Brand | NVIDIA®
Graphics Discrete Family | GeForce
Graphics Discrete Memory Size | 12
Graphics Discrete Memory Size UOM | GB
Graphics Discrete Memory Type | GDDR6
Graphics Discrete Model Number | RTX™ 4080
HDMI out – version | 2.1
HDMI –out | 1
Hard Drive Description (01) | 1 TB PCIe® Gen4 NVMe™ Performance M.2 SSD
Headphone/microphone combo | 1
Image Legal Disclaimer | Product image may differ from actual product
Interface (facet) | 1 USB Type-A 5Gbps signaling rate; 1 USB Type-A 5Gbps signaling rate (HP Sleep and Charge); 2 Thunderbolt™ 4 with USB Type-C® 40Gbps signaling rate (USB Power Delivery, DisplayPort™ 1.4, HP Sleep and Charge); 1 HDMI 2.1; 1 RJ-45; 1 AC smart pin; 1 headphone/microphone combo
Keyboard | Full-size, 4-zone RGB backlit, shadow black keyboard and 26-Key Rollover Anti-Ghosting Key technology
Keyboard Backlight | RGB backlit
Keyboard Backlit Zone | 4-zone
Keyboard Technology | 26-Key Rollover Anti-Ghosting Key technology
Keyboard size | Full-size
Manufacturer Warranty | 1 year (1/1/0) limited warranty includes 1 year of parts and labor. No on-site repair. Terms and conditions vary by country. Certain restrictions and exclusions apply.
Maximum Battery Life Video Playback | Up to 6 hours
Maximum Resolution (facet) | 2560 x 1440
Memory Layout (Slots & Size) | 2 x 16 GB
Memory Size | 32
Memory Size UOM | GB
Memory Slots Number | 2
Memory Speed | 5600
Memory Speed UOM | MHz
Memory Standard (facet) (GB) | 32
Memory Storage Simplified | 32 GB memory; 1 TB SSD storage
Memory Type | DDR5
Network Interface | Integrated 10/100/1000 GbE LAN
Number of User-accessible Memory Slots | 2
Operating System (facet) | FreeDOS
Operating System Software | FreeDOS 3.0
Package Dimensions (metric) | 6.9 x 55.2 x 34.5 cm
Package Weight (metric) | 4.28 kg
Packaging unit of measure (metric) | cm
Playbook TS Icon Battery Life | http://h10003.www1.hp.com/digmedialib/prodimg/lowres/c03905264.png
Playbook TS Icon Connectivity | http://h10003.www1.hp.com/digmedialib/prodimg/lowres/c08201987.png
Playbook TS Icon Dimensions NB | https://h10003.www1.hp.com/digmedialib/prodimg/lowres/c08250394.png
Playbook TS Icon Display NB | http://h10003.www1.hp.com/digmedialib/prodimg/lowres/c08205649.png
Playbook TS Icon Graphics | https://h10003.www1.hp.com/digmedialib/prodimg/lowres/c08169202.png
Playbook TS Icon Memory | https://h10003.www1.hp.com/digmedialib/prodimg/lowres/c08267700.png
Playbook TS Icon OS | http://h10003.www1.hp.com/digmedialib/prodimg/lowres/c03905482.png
Playbook TS Icon Processor | https://h10003.www1.hp.com/digmedialib/prodimg/lowres/c08201972.png
Playbook TS Icon Storage | http://h10003.www1.hp.com/digmedialib/prodimg/lowres/c08192819.png
Playbook TS Icon Weight Imperial | http://h10003.www1.hp.com/digmedialib/prodimg/lowres/c05790117.png
Playbook TS Icon Weight Metric | https://h10003.www1.hp.com/digmedialib/prodimg/lowres/c08267650.png
Pointing Device | HP Imagepad
Power Supply Type | 280 W Smart AC power adapter
Processor Brand | Intel®
Processor Cache Installed | 36 MB L3
Processor Core | 24
Processor Family | Intel® Core™ i9 14th generation processor
Processor Family (Short) | Core™ i9
Processor Frequency Technology | Intel® Turbo Boost Technology
Processor Generation | 14th Generation
Processor Generation (facet) | 14th Generation
Processor Maximum Frequency | 5.8
Processor Maximum Frequency UOM | GHz
Processor Name | Intel® Core™ i9-14900HX (up to 5.8 GHz with Intel® Turbo Boost Technology, 36 MB L3 cache, 24 cores, 32 threads)
Processor Name Footnote Number | [6,7]
Processor Threads | 32
Processor Type (facet) | Intel Core i9
Product Brand Name | HP
Product Color | Shadow black aluminum
Product Design | Paint finish cover and base, anodized keyboard frame
Product Dimensions (metric) | 36.9 x 25.94 x 2.35 cm
Product Language Options | #ABT
Product Long Name Specifications | OMEN Gaming Laptop 16-wf1000nj, FreeDOS 3.0, 16.1", Intel® Core™ i9, 32GB RAM, 1TB SSD, NVIDIA® GeForce RTX™ 4080, QHD, Shadow black
Product Long Name Specifications V2 | OMEN Gaming Laptop 16, FreeDOS 3.0, 16.1", Intel® Core™ i9, 32GB RAM, 1TB SSD, NVIDIA® GeForce RTX™ 4080, QHD, Shadow black
Product Short Name Specifications | OMEN Gaming Laptop 16-wf1000nj, 16.1", Intel® Core™ i9, 32GB RAM, 1TB SSD
Product Type (facet) | Laptops
Screen Size, imperial (facet) | 16.1
Screen-To-Body Ratio (without speakers) | 83.17%
Screen-to-body Ratio (without speakers) Footnote Number | [18]
Security Management | Camera privacy shutter; Trusted Platform Module (Firmware TPM) support
Segment (facet) | Home
Sensors | IR thermal sensor
Series Name (facet) | OMEN 16.1"
Special Features | NVIDIA® G-SYNC® support
Standard Memory Description 01 | 32 GB DDR5-5600 MHz RAM (2 x 16 GB)
Standard Memory Note | Transfer rates up to 5600 MT/s.
Storage Capacity 01 | 1
Storage Capacity UOM 01 | TB
Storage Form Factor 01 | M.2
Storage Interface 01 | PCIe®
Storage Interface Protocol 01 | NVMe™
Storage Memory Technology 01 | TLC
Storage Type 01 | SSD
Storage type (filter) | SSD
Sub Brand (facet) | OMEN
Subcategory (facet) | Laptops
Sustainable Impact Specifications | Ocean-bound plastic in speaker enclosure(s) and bezel; Keyboard mechanism made from agriculture waste; Recycled metal in keyboard frame; Keyboard keycaps and scissors contain post-consumer recycled plastic
Sustainable Impact Specifications Footnote Number | [39,40,41]
Taxonomy (facet) | Laptops
Tech Spec Footnote 03 | [3] MobileMark 25 Battery life will vary depending on various factors including product model, configuration, loaded applications, features, use, wireless functionality, and power management settings. The maximum capacity of the battery will naturally decrease with time and usage. See https://bapco.com/products/mobilemark-25/ for additional details.
Tech Spec Footnote 05 | [5] Recharges your battery up to 50% within 30 minutes when the system is off (using “shut down” command). Recommended for use with the HP adapter provided with the notebook, not recommended with a smaller capacity battery charger. After charging has reached 50% capacity, charging speed will return to normal speed. Charging time may vary +/-10% due to System tolerance. Available on select HP products. See http://store.hp.com for a full list of product features.
Tech Spec Footnote 06 | [6] Multi-core is designed to improve performance of certain software products. Not all customers or software applications will necessarily benefit from use of this technology. Performance and clock frequency will vary depending on application workload and your hardware and software configurations. Intel’s numbering, branding and/or naming is not a measurement of higher performance.
Tech Spec Footnote 07 | [7] Intel® Turbo Boost performance varies depending on hardware, software and overall system configuration. See http://www.intel.com/technology/turboboost/ for more information.
Tech Spec Footnote 10 | [10] Battery life tested by HP using continuous FHD video playback, 1080p (1920x1080) resolution, 150 nits brightness, system audio level at 17% as image default, player audio level at 100%, played full-screen from local storage, headphone attached or through speaker (if no audio jack port), wireless on but not connected. Actual battery life will vary depending on configuration and maximum capacity will naturally decrease with time and usage.
Tech Spec Footnote 12 | [12] Wireless access point and Internet service required and sold separately. Availability of public wireless access points limited. Wi-Fi 7 (802.11BE) functionality requires Windows 11 2024, select Intel® Core™ or Intel® Core™ Ultra processor, and a Wi-Fi 7 router, sold separately. Wi-Fi 7 is backwards compatible with prior 802.11 specs. Available in countries where Wi-Fi 7 is supported. The specification for 802.11BE is a draft specification and is not final. If the final specification differs from the draft specification, it may affect the ability of the device to communicate with other 802.11BE devices.
Tech Spec Footnote 17 | [17] All performance specifications represent the typical specifications provided by HP's component manufacturers; actual performance may vary either higher or lower.
Tech Spec Footnote 18 | [18] Percent of active plus nonactive viewing area to active viewing area plus border. Measure with lid vertical to the desk.
Tech Spec Footnote 19 | [19] For best results with HP Sleep and Charge, use a USB charging protocol standard cable or cable adapter with an external device.
Tech Spec Footnote 21 | [21] TUV Low Blue Light is the Display Compliance Test Specification quality. See https://www.certipedia.com/?locale=en#search for more details.
Tech Spec Footnote 23 | [23] Actual battery Watt-hours (Wh) will vary from design capacity. Battery capacity will naturally decrease with shelf life, time, usage, environment, temperature, system configuration, loaded apps, features, power management settings and other factors.
Tech Spec Footnote 28 | [28] Eyesafe® Display for Low Blue Light is the Display Compliance Test Specification quality. See https://eyesafe.com for more details.
Tech Spec Footnote 37 | [37] Weight and system dimensions may fluctuate due to configuration and manufacturing variances.
Tech Spec Footnote 39 | [39] Percentage of ocean-bound plastic contained in each component varies by product.
Tech Spec Footnote 40 | [40] Laptops manufactured with recycled metal material in product cover. Percentage of recycled metal varies by product.
Tech Spec Footnote 41 | [41] Keyboard scissors contain natural, renewable feedstock based on mass balance approach.; Keyboard keycaps contain post-consumer recycled plastic. Percentage of post consumer recycled contained in each component varies by product.
Tech Spec Footnote 42 | [42] For optimal performance and battery chargeability while gaming and rendering, use the power adapter that ships with the PC. You can use the 100W/20V Type-C adapter or power bank when running light loading tasks. System-off charging is only supported on 20V Type-C adapter or power bank.
Tech Spec Footnote 45 | [45] The Flicker-free capability is eliminating screen flickering through integrating DC-dimming LED backlights or LED emissions. OLED panel is functional with DC-DIMMING when above 100nits.
Tech Spec Footnote 46 | [46] Bluetooth® 5.4 operation requires Microsoft OS/Chrome OS support. Until Microsoft OS/Chrome OS support is available, Bluetooth® 5.4 will function as Bluetooth® 5.3 or lower.
Technology Logo 01 | Publication logos/HP_Omen_logo.png
Technology Logo 02 | Publication logos/HP_Fast_Charge_RGB_blue.png
Technology Logo 07 | Publication logos/Nvidia_Geforce_RTX_icon.png.png
Thunderbolt™ 4 ports | 2
Touchscreen | No
Trademark Information | Intel, Core, Optane, Celeron, Pentium, Iris, XMM, and Thunderbolt are trademarks or registered trademarks of Intel Corporation or its subsidiaries in the United States and other countries. AMD, Ryzen, Athlon, and Radeon are trademarks of Advanced Micro Devices, Inc. Bluetooth is a trademark owned by its proprietor and used by HP Inc. under license. NVIDIA and GeForce are trademarks and/or registered trademarks of NVIDIA Corporation in the U.S. and other countries. USB Type-C® and USB-C® are registered trademarks of USB Implementers Forum. DisplayPort™ and the DisplayPort™ logo are trademarks owned by the Video Electronics Standards Association (VESA®) in the United States and other countries. McAfee and McAfee LiveSafe are trademarks or registered trademarks of McAfee LLC in the United States and other countries. ENERGY STAR is a registered trademark of the U.S. Environmental Protection Agency. All other trademarks are the property of their respective owners.
UNSPSC Code | 43211503
UPC Number | 198122421213
USB Type-A | 2
Usage (facet) | Gaming
Weight (metric) | 2.39 kg
Weight, Imperial (facet) | 5.29
Weight, Metric (facet) | 2.39
Wireless Antenna | 2x2
Wireless Model | BE200
Wireless Standard | Wi-Fi 7
Wireless Supplier | Intel®
Wireless Technologies | Intel® Wi-Fi 7 BE200 (2x2) and Bluetooth® 5.4 wireless card
Wireless Technologies Footnote Number | [12,46]
Wireless Technologies Note | Modern Standby (Connected); HP Extended Range Wireless LAN
vPro Enabled | non-vPro®