## 6S6S9EA_eu-en_Tec_Available-con
Name | Value
OID | 2101389986
Product Number | 6S6S9EA
Product Name | HP 250 15.6 inch G9 Notebook PC
Product Line | 6U
Audio Features | Dual stereo speakers, dual array microphones
Battery Brand | HP
Battery Capacity | 41
Battery Capacity UOM | Wh
Battery Cells Number | 3
Battery Life | Long Life
Battery Life Note | Battery is internal and not replaceable by customer. Serviceable by warranty.
Battery Type | Li-ion
Battery Type | HP Long Life 3-cell, 41 Wh Li-ion
Battery Weight (metric) | 180 g
Brightness (typical) | 250 nits
Camera Resolution (Vertical) | 720p
Camera Resolution Standard | HD
Capacity (facet) (GB) | 512
Copyright Notice | © Copyright 2023 HP Development Company, L.P. The information contained herein is subject to change without notice. The only warranties for HP products and services are set forth in the express warranty statements accompanying such products and services. Nothing herein should be construed as constituting an additional warranty. HP shall not be liable for technical or editorial errors or omissions contained herein.
Datasheet Photo 01 | AHID/1137b0eb85be83dadc2e10e7daa9b2502993bbe4
Datasheet Photo 03 | AHID/90da1e1a0b41f5264bf90ff388275354713b1da4
Datasheet Photo 04 | AHID/89eb1d67fc0d559602dd9e4e25dbf26b7b828782
Datasheet Photo 05 | AHID/79778647efce528c2c28034f8a757d9dd7e78fb4
Display Bezel | narrow bezel
Display Brightness | 250
Display Brightness UOM | nits
Display Color Gamut | 45% NTSC
Display Description | 15.6" diagonal, FHD (1920 x 1080), SVA, narrow bezel, anti-glare, 250 nits, 45% NTSC
Display Description (metric) | 39.6 cm (15.6") diagonal, FHD (1920 x 1080), SVA, narrow bezel, anti-glare, 250 nits, 45% NTSC
Display Description Short | 15.6" diagonal FHD display
Display Description Short (metric) | 39.6 cm (15.6") diagonal FHD display
Display Footnote Number | [13,17,18]
Display Resolution (Pixels) | 1920 x 1080
Display Resolution Standard | FHD
Display Size (Diagonal) | 15.6
Display Size (Diagonal) UOM | "
Display Size (Diagonal, Metric) | 39.6
Display Size (Diagonal, Metric) UOM | cm
Display Size (diagonal, metric) | 39.6 cm (15.6")
Display Surface Treatment | anti-glare
ECC Memory | non-ECC
Energy Star Certified | ENERGY STAR® certified
Environmental (facet) | ENERGY STAR® certified
External I/O Ports | 2 SuperSpeed USB Type-A 5Gbps signaling rate; 1 SuperSpeed USB Type-C® 5Gbps signaling rate; 1 RJ-45; 1 headphone/microphone combo; 1 HDMI 1.4b; 1 AC power
External I/O Ports Note | HDMI cable sold separately.
Features (facet) | narrow bezel; Full-size keyboard with numeric keypad; TPM 2.0; Express VPN (30 days free trial); McAfee Security (30 days free trial); LastPass password; Wi-Fi 6; 2 SuperSpeed USB Type-A 5Gbps signaling rate; 1 SuperSpeed USB Type-C® 5Gbps signaling rate; 1 RJ-45; 1 headphone/microphone combo; 1 HDMI 1.4b; 1 AC power; 2% post-consumer recycled plastic; Low Halogen; Outside box and corrugated cushions are 100% sustainably sourced and recyclable; Recycled Plastic cushions
Form Factor (facet) | Standard laptop
GScardseg 01 Available Card 01 | Intel® Iris® Xᵉ Graphics
Graphic Card Footnote Number 02 | [15]
Graphics (facet) | Intel Iris
Graphics Card Segment 01 | Integrated
Hard Drive Description (01) | 512 GB PCIe® NVMe™ SSD
Image Legal Disclaimer | Product image may differ from actual product
Integrated Camera | 720p HD camera
Interface (facet) | 2 SuperSpeed USB Type-A 5Gbps signaling rate; 1 SuperSpeed USB Type-C® 5Gbps signaling rate; 1 RJ-45; 1 headphone/microphone combo; 1 HDMI 1.4b; 1 AC power
Keyboard | Full-size keyboard with numeric keypad
Keyboard Keypad | numeric keypad
Keyboard size | Full-size
Manageability Features | Touchpoint Customizer for Consumer
Manufacturer Warranty | 1 year (1/1/0) limited warranty includes 1 year of parts and labor. No on-site repair. Terms and conditions vary by country. Certain restrictions and exclusions apply.
Manufacturer Warranty Footnote Number | [25]
Maximum Resolution (facet) | 1920 x 1080
Mda Tagline | HP recommends Windows 11 Pro for business
Memory Layout (Slots & Size) | 2 x 8 GB
Memory Module Type | DIMM
Memory Size | 16
Memory Size UOM | GB
Memory Slots | 2 SODIMM
Memory Slots Number | 2
Memory Speed | 3200
Memory Speed UOM | MHz
Memory Standard (facet) (GB) | 16
Memory Storage Simplified | 16 GB memory; 512 GB SSD storage
Memory Type | DDR4
Operating System (facet) | Windows 11 Pro
Operating System Footnote Number | [1]
Operating System Software | Windows 11 Pro
Package Dimensions (imperial) | 2.71 x 19.01 x 12 in
Package Dimensions (metric) | 6.9 x 48.3 x 30.5 cm
Playbook TS Icon Battery Life | https://h10003.www1.hp.com/digmedialib/prodimg/lowres/c03905264.png
Playbook TS Icon Connectivity | https://h10003.www1.hp.com/digmedialib/prodimg/lowres/c08201987.png
Playbook TS Icon Dimensions NB | https://h10003.www1.hp.com/digmedialib/prodimg/lowres/c08250394.png
Playbook TS Icon Display NB | https://h10003.www1.hp.com/digmedialib/prodimg/lowres/c08205649.png
Playbook TS Icon Graphics | https://h10003.www1.hp.com/digmedialib/prodimg/lowres/c08169202.png
Playbook TS Icon Memory | https://h10003.www1.hp.com/digmedialib/prodimg/lowres/c08267700.png
Playbook TS Icon OS | https://h10003.www1.hp.com/digmedialib/prodimg/lowres/c03905482.png
Playbook TS Icon Processor | https://h10003.www1.hp.com/digmedialib/prodimg/lowres/c08201972.png
Playbook TS Icon Storage | https://h10003.www1.hp.com/digmedialib/prodimg/lowres/c08192819.png
Playbook TS Icon Weight Imperial | https://h10003.www1.hp.com/digmedialib/prodimg/lowres/c05790117.png
Playbook TS Icon Weight Metric | https://h10003.www1.hp.com/digmedialib/prodimg/lowres/c08267650.png
Pointing Device | Touchpad with multi-touch gesture support, taps enabled as default
Power Supply Required | HP Smart 45 W External AC power adapter
Power Supply Required Footnote Number | [24]
Processor Brand | Intel®
Processor Cache Installed | 12 MB L3
Processor Core | 10
Processor Family | 12th Generation Intel® Core™ i5 processor;12th Generation Intel® Core™ i5 processor;12th Generation Intel® Core™ i5 processor
Processor Family (Short) | Core™ i5
Processor Frequency Technology | Intel® Turbo Boost Technology
Processor Generation | 12th Generation
Processor Generation (facet) | 12th Generation
Processor Maximum Frequency | 4.4
Processor Maximum Frequency UOM | GHz
Processor Model | 1235U
Processor Name | Intel® Core™ i5-1235U (up to 4.4 GHz with Intel® Turbo Boost Technology, 12 MB L3 cache, 10 cores, 12 threads)
Processor Name Footnote Number | [6,7]
Processor Threads | 12
Processor Type (facet) | Intel Core i5
Product Brand Name | HP
Product Dimensions (metric) | 35.8 x 24.2 x 1.99 cm
Product Long Name Specifications | HP 250 15.6 inch G9 Notebook PC, 15.6", Windows 11 Pro, Intel® Core™ i5, 16GB RAM, 512GB SSD, FHD
Product Short Name Specifications | HP 250 15.6 inch G9 Notebook PC, 15.6", Intel® Core™ i5, 16GB RAM, 512GB SSD
Product Type (facet) | Laptops
Screen Size, imperial (facet) | 15.6
Security Management | TPM 2.0; Express VPN (30 days free trial); McAfee Security (30 days free trial); LastPass password
Security Management Footnote Number | [20,21,22]
Segment (facet) | Business
Series Name (facet) | HP 250 G9
Software Included | HP Connection Optimizer; HP PC Hardware Diagnostics UEFI; HP Support Assistant; HP Audio Switch; myHP; HP Privacy Settings; HP QuickDrop; HP Smart Health; HP Smart; HP PC Hardware Diagnostics Windows
Software Included Footnote Number | [19]
Standard Memory Description 01 | 16 GB DDR4-3200 MHz RAM (2 x 8 GB)
Standard Memory Note 01 | Transfer rates up to 3200 MT/s.
Storage Capacity 01 | 512
Storage Capacity UOM 01 | GB
Storage Interface 01 | PCIe®
Storage Interface Protocol 01 | NVMe™
Storage Type 01 | SSD
Storage type (filter) | SSD
Sub Brand (facet) | Essential
Subcategory (facet) | Laptops
Sustainable Impact Specifications | 2% post-consumer recycled plastic; Low Halogen; Outside box and corrugated cushions are 100% sustainably sourced and recyclable; Recycled Plastic cushions
Sustainable Impact Specifications Footnote Number | [27,28,29]
Taxonomy (facet) | Laptops
Tech Spec Footnote 01 | [1] Not all features are available in all editions or versions of Windows. Systems may require upgraded and/or separately purchased hardware, drivers, software or BIOS update to take full advantage of Windows functionality. Windows is automatically updated and enabled. High speed internet and Microsoft account required. ISP fees may apply and additional requirements may apply over time for updates. See http://www.windows.com.
Tech Spec Footnote 02 | [2] This computer is preinstalled with Windows 11 Home Single Language.
Tech Spec Footnote 03 | [3] Multicore is designed to improve performance of certain software products. Not all customers or software applications will necessarily benefit from use of this technology. Performance and clock frequency will vary depending on application workload and your hardware and software configurations. Intel’s numbering, branding and/or naming is not a measurement of higher performance.
Tech Spec Footnote 04 | [4] Processor speed denotes maximum performance mode; processors will run at lower speeds in battery optimization mode.
Tech Spec Footnote 05 | [5] Intel® Turbo Boost performance varies depending on hardware, software and overall system configuration. See www.intel.com/technology/turboboost for more information.
Tech Spec Footnote 06 | [6] Multi-core is designed to improve performance of certain software products. Not all customers or software applications will necessarily benefit from use of this technology. Performance and clock frequency will vary depending on application workload and your hardware and software configurations. Intel’s numbering, branding and/or naming is not a measurement of higher performance.
Tech Spec Footnote 07 | [7] Intel® Turbo Boost performance varies depending on hardware, software and overall system configuration. See http://www.intel.com/technology/turboboost/ for more information.
Tech Spec Footnote 08 | [8] For storage drives, GB = 1 billion bytes. TB = 1 trillion bytes. Actual formatted capacity is less. Up to 30 GB (for Windows) is reserved for system recovery software.
Tech Spec Footnote 09 | [9] Wireless access point and internet service required and sold separately. Availability of public wireless access points limited. Wi-Fi 6 is backwards compatible with prior 802.11 specs.
Tech Spec Footnote 10 | [10] Wireless access point and internet service required and sold separately. Availability of public wireless access points limited. Wi-Fi 5 (802.11 ac) is backwards compatible with prior 802.11 specs.
Tech Spec Footnote 11 | [11] Miracast is a wireless technology your PC can use to project your screen to TVs, projectors, and streaming.
Tech Spec Footnote 12 | [12] The term "10/100/1000" or "Gigabit" Ethernet indicates compatibility with IEEE standard 802.3ab for Gigabit Ethernet, and does not connote actual operating speed of 1 Gb/s. For high-speed transmission, connection to a Gigabit Ethernet server and network infrastructure is required.
Tech Spec Footnote 13 | [13] HD content required to view HD images.
Tech Spec Footnote 14 | [14] Intel® Iris® Xᵉ Graphics capabilities require system to be configured with Intel® Core™ i5 or i7 processors and dual channel memory. Intel® Iris® Xᵉ Graphics with Intel® Core™ i5 or 7 processors and single channel memory will only function as UHD graphics.
Tech Spec Footnote 16 | [16] Backlit keyboard is an optional feature.
Tech Spec Footnote 17 | [17] Resolutions are dependent upon monitor capability, and resolution and color depth settings.
Tech Spec Footnote 18 | [18] Sold separately or as an optional feature.
Tech Spec Footnote 19 | [19] HP Support Assistant requires Windows and Internet access.
Tech Spec Footnote 20 | [20] Firmware TPM is version 2.0. Hardware TPM is v1.2, which is a subset of the TPM 2.0 specification version v0.89 as implemented by Intel Platform Trust Technology (PTT).
Tech Spec Footnote 21 | [21] 30-day McAfee® LiveSafe™ trial included. Internet access required and not included. Subscription required after expiration. See www.McAfee.com for more details.
Tech Spec Footnote 22 | [22] HP Fingerprint sensor is an optional feature that must be configured at purchase.
Tech Spec Footnote 23 | [23] Actual battery Watt-hours (Wh) will vary from design capacity. Battery capacity will naturally decrease with shelf life, time, usage, environment, temperature, system configuration, loaded apps, features, power management settings and other factors.
Tech Spec Footnote 24 | [24] Availability may vary by country.
Tech Spec Footnote 25 | [25] HP Care Packs are sold separately. Service levels and response times for HP Care Packs may vary depending on your geographic location. Service starts on date of hardware purchase. Restrictions and limitations apply. For details, visit www.hp.com/go/cpc. HP services are governed by the applicable HP terms and conditions of service provided or indicated to Customer at the time of purchase. Customer may have additional statutory rights according to applicable local laws, and such rights are not in any way affected by the HP terms and conditions of service or the HP Limited Warranty provided with your HP Product.
Tech Spec Footnote 26 | [26] Based on US EPEAT® registration according to IEEE 1680.1-2018 EPEAT®. Status varies by country. Visit www.epeat.net for more information.
Tech Spec Footnote 27 | [27] Recycled plastic content percentage is based on the definition set in the IEEE 1680.1-2018 standard.
Tech Spec Footnote 28 | [28] Plastic cushions are made from >90% recycled plastic.
Tech Spec Footnote 29 | [29] 100% outer box packaging and corrugated cushions made from sustainably sourced certified and recycled fibers.
Tech Spec Footnote 30 | [30] Intel® Pentium® and Celeron® processors do not support dual storage due to design limitation.
Touchscreen | No
Trademark Information | Intel, Core, Celeron, Pentium and Iris and are trademarks or registered trademarks of Intel Corporation or its subsidiaries in the United States and other countries. NVIDIA, the NVIDIA logo are trademarks and/or registered trademarks of NVIDIA Corporation in the U.S. and other countries. Bluetooth is a trademark owned by its proprietor and used by HP Inc. under license. USB Type-C® and USB-C® are registered trademarks of USB Implementers Forum. SDXC is a registered trademark of SD-3C in the United States, other countries or both. ENERGY STAR is a registered trademark of the U.S. Environmental Protection Agency. All other trademarks are the property of their respective owners.
UNSPSC Code | 43211503
UPC Number | (A2Q) 197029323828; (AB9) 197029129901; (ABE) 196786809323; (ABT) 197029025517; (ABU) 196786551505
Usage (facet) | Everyday computing
Weight (metric) | Starting at 1.74 kg
Weight Note (metric) | Weight will vary by configuration. Does not include power adapter.
Weight, Imperial (facet) | 3.84
Weight, Metric (facet) | 1.74
Wireless Antenna | 2x2
Wireless Standard | Wi-Fi 6
Wireless Supplier | Realtek
Wireless Technologies | Realtek Wi-Fi 6 (2x2) and Bluetooth® 5.2 wireless card (supporting gigabit data rate)
Wireless Transfer Speeds | Supporting Gigabit data rate