## 7C428EA_eu-en_Tec_Available-con
Name | Value
OID | 2101570068
Product Number | 7C428EA
Product Name | HP Pavilion x360 Convertible 15-er1004nj
Product Line | KV
ALC Package depth, metric | 52
ALC Package height, metric | 30.5
ALC Package width, metric | 6.9
ALC minus package depth, metric | 48.3
ALC minus package height, metric | 30.5
ALC minus package width, metric | 6.9
Additional Information Pointer About HP | http://www.hp.com
Aspect Ratio | 16:9
Audio Features | Audio by B&O; Dual speakers; HP Audio Boost
Battery Capacity | 43
Battery Capacity UOM | Wh
Battery Cells Number | 3
Battery Life | Long Life
Battery Life | Up to 8 hours and 30 minutes
Battery Life Footnote Number | [3]
Battery Life Video Playback Footnote Number | [10]
Battery Recharge Time | Supports battery fast charge: approximately 50% in 30 minutes
Battery Recharge Time Footnote Number | [5]
Battery Type | Li-ion polymer
Battery Type | 3-cell, 43 Wh Li-ion polymer
Battery Type Footnote Number | [23]
Battery Weight (metric) | 175 g
Bluetooth Version | Bluetooth® 5.2
Brightness (typical) | 250 nits
Camera | HP Wide Vision 720p HD camera with temporal noise reduction and integrated dual array digital microphones
Camera Brand | HP Wide Vision
Camera Microphone | integrated dual array digital microphones
Camera Resolution (Vertical) | 720p
Camera Resolution Standard | HD
Capacity (facet) (GB) | 512
Chipset | Intel® Integrated SoC
Cloud Service | 25 GB Dropbox storage for 12 months
Cloud Service Footnote Number | [1]
Color | Natural silver
Copyright Notice | © Copyright 2023 HP Development Company, L.P. The information contained herein is subject to change without notice. The only warranties for HP products and services are set forth in the express warranty statements accompanying such products and services. Nothing herein should be construed as constituting an additional warranty. HP shall not be liable for technical or editorial errors or omissions contained herein.
Datasheet Photo 01 | AHID/c586dcc0634fb4ca03ef0c6c6a75436d1b3839a1
Datasheet Photo 02 | AHID/3c966c67419bbef63f99bff736305e86815308c5
Datasheet Photo 03 | AHID/0563716a5902b6db4b7209d46d4536c01d67b877
Datasheet Photo 04 | AHID/1b15bf307f5d6f7518bba7541b3c7fea2fd6f905
Dimension Footnote Number | [37]
Display Bezel | micro-edge
Display Brightness | 250
Display Brightness UOM | nits
Display Color Gamut | 45% NTSC
Display Description (metric) | 39.6 cm (15.6") diagonal, FHD (1920 x 1080), multitouch-enabled, IPS, edge-to-edge glass, micro-edge, 250 nits, 45% NTSC
Display Description Short (metric) | 39.6 cm (15.6") diagonal FHD touch display
Display Design | edge-to-edge glass
Display Footnote Number | [17]
Display Panel Technology | IPS
Display Resolution (Pixels) | 1920 x 1080
Display Resolution Standard | FHD
Display Size (Diagonal) | 15.6
Display Size (Diagonal) UOM | "
Display Size (Diagonal, Metric) | 39.6
Display Size (Diagonal, Metric) UOM | cm
Display Size (diagonal, metric) | 39.6 cm (15.6")
Display Touchscreen Type | touch screen
ECC Memory | non-ECC
Ecolabels | EPEAT® Gold registered
Ecolabels Footnote Number | [27]
Energy Star Certified | ENERGY STAR® certified
Environmental (facet) | ENERGY STAR® certified; EPEAT® registered
External I/O Ports | 1 USB Type-C® 10Gbps signaling rate (USB Power Delivery, DisplayPort™ 1.4, HP Sleep and Charge); 2 USB Type-A 5Gbps signaling rate; 1 AC smart pin; 1 HDMI 2.1; 1 headphone/microphone combo
External I/O Ports Footnote Number | [19]
Feature 03 Supporting Point 04 (medium) Footnote Number | [16]
Feature 03 Supporting Point 05 (medium) Footnote Number | [17]
Features (facet) | touch screen; micro-edge; Full-size, natural silver keyboard with numeric keypad; Fingerprint reader; Trusted Platform Module (Firmware TPM) support; Wi-Fi 6E; MU-MIMO supported; Modern Standby (Connected); 1 USB Type-C® 10Gbps signaling rate (USB Power Delivery, DisplayPort™ 1.4, HP Sleep and Charge); 2 USB Type-A 5Gbps signaling rate; 1 AC smart pin; 1 HDMI 2.1; 1 headphone/microphone combo; Ocean-bound plastic in speaker enclosure(s); Keyboard keycaps made with post-consumer recycled plastic
Fingerprint Reader | Fingerprint reader
Flicker-Free | Yes
Flicker-Free Footnote Number | [45]
Form Factor (facet) | Convertible
GScardseg 01 Available Card 01 | Intel® Iris® Xᵉ Graphics
Graphics (facet) | Intel Iris
Graphics Card Segment 01 | Integrated
HDMI out – version | 2.1
HDMI –out | 1
HP Apps | HP Audio Switch; HP Support Assistant; HP Connection Optimizer; HP Command Center; HP QuickDrop; MyHP; OMEN Gaming Hub; HP Palette; HP Enhanced Lighting
Hard Drive Description (01) | 512 GB PCIe® NVMe™ M.2 SSD
Headphone/microphone combo | 1
Image Legal Disclaimer | Product image may differ from actual product
Interface (facet) | 1 USB Type-C® 10Gbps signaling rate (USB Power Delivery, DisplayPort™ 1.4, HP Sleep and Charge); 2 USB Type-A 5Gbps signaling rate; 1 AC smart pin; 1 HDMI 2.1; 1 headphone/microphone combo
Keyboard | Full-size, natural silver keyboard with numeric keypad
Keyboard Color | natural silver
Keyboard Keypad | numeric keypad
Keyboard size | Full-size
Legal Disclaimer | Not all features are available in all editions or versions of Windows. Systems may require upgraded and/or separately purchased hardware, drivers, software or BIOS update to take full advantage of Windows functionality. Windows is automatically updated and enabled. High speed internet and Microsoft account required. ISP fees may apply and additional requirements may apply over time for updates. See http://www.windows.com.
Manufacturer Warranty | 1 year (1/1/0) limited warranty includes 1 year of parts and labor. No on-site repair. Terms and conditions vary by country. Certain restrictions and exclusions apply.
Maximum Battery Life Video Playback | Up to 11 hours and 15 minutes
Maximum Resolution (facet) | 1920 x 1080
Memory Layout (Slots & Size) | 2 x 8 GB
Memory Module Type | DIMM
Memory Size | 16
Memory Size UOM | GB
Memory Slots Number | 2
Memory Speed | 3200
Memory Speed UOM | MHz
Memory Standard (facet) (GB) | 16
Memory Storage Simplified | 16 GB memory; 512 GB SSD storage
Memory Type | DDR4
Number of User-accessible Memory Slots | 0
Operating System (facet) | Windows 11 Home
Operating System Software | Windows 11 Home
Package Dimensions (metric) | 6.9 x 52 x 30.5 cm
Package Weight (metric) | 2.52 kg
Package depth, imperial (ALC minus) | 19.01
Package depth, imperial (ALC) | 20.47
Package height, imperial (ALC minus) | 12
Package height, imperial (ALC) | 12
Package width, imperial (ALC minus) | 2.71
Package width, imperial (ALC) | 2.71
Packaging unit of measure (imperial) | in
Packaging unit of measure (metric) | cm
Playbook TS Icon Battery Life | http://h10003.www1.hp.com/digmedialib/prodimg/lowres/c03905264.png
Playbook TS Icon Connectivity | http://h10003.www1.hp.com/digmedialib/prodimg/lowres/c08201987.png
Playbook TS Icon Dimensions NB | https://h10003.www1.hp.com/digmedialib/prodimg/lowres/c08250394.png
Playbook TS Icon Display NB | http://h10003.www1.hp.com/digmedialib/prodimg/lowres/c08205649.png
Playbook TS Icon Graphics | https://h10003.www1.hp.com/digmedialib/prodimg/lowres/c08169202.png
Playbook TS Icon Memory | https://h10003.www1.hp.com/digmedialib/prodimg/lowres/c08267700.png
Playbook TS Icon OS | http://h10003.www1.hp.com/digmedialib/prodimg/lowres/c03905482.png
Playbook TS Icon Processor | https://h10003.www1.hp.com/digmedialib/prodimg/lowres/c08201972.png
Playbook TS Icon Storage | http://h10003.www1.hp.com/digmedialib/prodimg/lowres/c08192819.png
Playbook TS Icon Weight Imperial | http://h10003.www1.hp.com/digmedialib/prodimg/lowres/c05790117.png
Playbook TS Icon Weight Metric | https://h10003.www1.hp.com/digmedialib/prodimg/lowres/c08267650.png
Pointing Device | HP Imagepad with multi-touch gesture support; Precision Touchpad support
Power Supply Type | 65 W Smart AC power adapter
Pre-installed Software | Duet® for HP (30 day free trial); ExpressVPN (30 day free trial); LastPass Premium (30 day free trial)
Pre-installed Software Footnote Number | [22,36]
Processor Brand | Intel®
Processor Cache Installed | 12 MB L3
Processor Core | 10
Processor Family | 12th Generation Intel® Core™ i7 processor
Processor Family (Short) | Core™ i7
Processor Frequency Technology | Intel® Turbo Boost Technology
Processor Generation | 12th Generation
Processor Generation (facet) | 12th Generation
Processor Maximum Frequency | 4.7
Processor Maximum Frequency UOM | GHz
Processor Model | 1255U
Processor Name | Intel® Core™ i7-1255U (up to 4.7 GHz with Intel® Turbo Boost Technology, 12 MB L3 cache, 10 cores, 12 threads)
Processor Name Footnote Number | [6,7]
Processor Threads | 12
Processor Type (facet) | Intel Core i7
Product Brand Name | HP
Product Color | Natural silver
Product Design | Paint finish cover, vertical brushed In-mould roll keyboard frame, matte base
Product Dimensions (metric) | Starting at 35.76 x 22.92 x 1.91 cm (front); Starting at 35.76 x 22.92 x 1.99 cm (rear)
Product Language Options | #ABT
Product Long Name Specifications | HP Pavilion x360 Convertible 15-er1004nj, Windows 11 Home, 15.6", touch screen, Intel® Core™ i7, 16GB RAM, 512GB SSD, FHD, Natural silver
Product Long Name Specifications V2 | HP Pavilion x360 Convertible 15, Windows 11 Home, 15.6", touch screen, Intel® Core™ i7, 16GB RAM, 512GB SSD, FHD, Natural silver
Product Short Name Specifications | HP Pavilion x360 Convertible 15-er1004nj, 15.6", Intel® Core™ i7, 16GB RAM, 512GB SSD
Product Type (facet) | Laptops
Screen Size, imperial (facet) | 15.6
Screen-To-Body Ratio (without speakers) | 88.92%
Screen-to-body Ratio (without speakers) Footnote Number | [18]
Security Management | Trusted Platform Module (Firmware TPM) support
Segment (facet) | Home
Sensors | Accelerometer; Gyroscope
Series Name (facet) | HP Pavilion x360 15.6"
Software - Productivity & Finance | 1 month trial for new Microsoft 365 customers
Software - Productivity & Finance Footnote Number | [24]
Software Footnote Number | [2,25]
Software Included | McAfee LiveSafe™; 1-month Adobe free trial offer
Standard Memory Description 01 | 16 GB DDR4-3200 MHz RAM (2 x 8 GB)
Standard Memory Note | Transfer rates up to 3200 MT/s.
Storage Capacity 01 | 512
Storage Capacity UOM 01 | GB
Storage Form Factor 01 | M.2
Storage Interface 01 | PCIe®
Storage Interface Protocol 01 | NVMe™
Storage Type 01 | SSD
Storage type (filter) | SSD
Sub Brand (facet) | Pavilion
Subcategory (facet) | Laptops
Sustainable Impact Specifications | Ocean-bound plastic in speaker enclosure(s); Keyboard keycaps made with post-consumer recycled plastic
Sustainable Impact Specifications Footnote Number | [39,41]
Taxonomy (facet) | Laptops
Tech Spec Footnote 01 | [1] 25 GB of free Dropbox storage for 12 months from date of registration. For complete details and terms of use, including cancellation policies, visit the Dropbox website at https://www.dropbox.com/help/space/hp-promotion. Internet service required and not included.
Tech Spec Footnote 02 | [2] Free 30 day subscription of McAfee LiveSafe service included. Internet access required and not included. Subscription required after expiration.
Tech Spec Footnote 03 | [3] Windows MobileMark 18 Battery life will vary depending on various factors including product model, configuration, loaded applications, features, use, wireless functionality, and power management settings. The maximum capacity of the battery will naturally decrease with time and usage. See https://bapco.com/products/mobilemark-2018/ for additional details.
Tech Spec Footnote 05 | [5] Recharges your battery up to 50% within 30 minutes when the system is off (using “shut down” command). Recommended for use with the HP adapter provided with the notebook, not recommended with a smaller capacity battery charger. After charging has reached 50% capacity, charging speed will return to normal speed. Charging time may vary +/-10% due to System tolerance. Available on select HP products. See http://store.hp.com for a full list of product features.
Tech Spec Footnote 06 | [6] Multi-core is designed to improve performance of certain software products. Not all customers or software applications will necessarily benefit from use of this technology. Performance and clock frequency will vary depending on application workload and your hardware and software configurations. Intel’s numbering, branding and/or naming is not a measurement of higher performance.
Tech Spec Footnote 07 | [7] Intel® Turbo Boost performance varies depending on hardware, software and overall system configuration. See http://www.intel.com/technology/turboboost/ for more information.
Tech Spec Footnote 10 | [10] Battery life tested by HP using continuous FHD video playback, 1080p (1920x1080) resolution, 150 nits brightness, system audio level at 17%, player audio level at 100%, played full-screen from local storage, headphone attached, wireless on but not connected. Actual battery life will vary depending on configuration and maximum capacity will naturally decrease with time and usage.
Tech Spec Footnote 11 | [11] Wi-Fi 6E is designed to support gigabit data rate when transferring files between two devices connected to the same router. Requires a wireless router, sold separately.
Tech Spec Footnote 12 | [12] Wi-Fi 6E requires a Wi-Fi 6E router, sold separately, to function in the 6GHz band. Availability of public wireless access points limited. Wi-Fi 6E is backwards compatible with prior 802.11 specs. And available in countries where Wi-Fi 6E is supported.
Tech Spec Footnote 17 | [17] All performance specifications represent the typical specifications provided by HP's component manufacturers; actual performance may vary either higher or lower.
Tech Spec Footnote 18 | [18] Percent of active plus nonactive viewing area to active viewing area plus border. Measure with lid vertical to the desk.
Tech Spec Footnote 19 | [19] For best results with HP Sleep and Charge, use a USB charging protocol standard cable or cable adapter with an external device.
Tech Spec Footnote 22 | [22] Reverting to LastPass basic after 30 days.
Tech Spec Footnote 23 | [23] Actual battery Watt-hours (Wh) will vary from design capacity. Battery capacity will naturally decrease with shelf life, time, usage, environment, temperature, system configuration, loaded apps, features, power management settings and other factors.
Tech Spec Footnote 24 | [24] Must activate within 180 days of Windows activation.
Tech Spec Footnote 25 | [25] Offer available worldwide (excluding China and embargoed countries or other countries identified as restricted by applicable law or regulation) to new and existing subscribers who are 18+. Click on the Adobe icon in the start menu to redeem a 1-month free trial membership for select Adobe software. The software is tied to the device and is not transferrable. If you would like to sign up for an auto-renewing subscription, you can provide your payment method at sign-up. By adding a payment method, your subscription will automatically renew at the then current rate on your renewal date until you cancel. If you cancel before the end of the one-month free trial, you won’t be charged. You can cancel your subscription anytime via your Adobe Account page or by contacting Customer Support. Please see current prices for Adobe Spark and the remaining Adobe products available in this offer. Offer not available to Education, OEM, or volume licensing customers. Subject to availability where the recipient resides. Additional terms and conditions may apply. VOID WHERE PROHIBITED OR RESTRICTED BY LAW.
Tech Spec Footnote 27 | [27] Based on U.S. EPEAT® registration according to IEEE 1680.1-2018 EPEAT®. EPEAT® status varies by country. Visit www.epeat.net for more information.
Tech Spec Footnote 36 | [36] Duet for HP is preinstalled on this PC. Unlock use on secondary devices by downloading the app from the iOS or Google Play store and connect to your PC. Pen/touch input from a secondary device requires upgrade to the Duet Pro version, available for purchase through the Duet for HP app.
Tech Spec Footnote 37 | [37] Weight and system dimensions may fluctuate due to configuration and manufacturing variances.
Tech Spec Footnote 39 | [39] Percentage of ocean-bound plastic contained in each component varies by product.
Tech Spec Footnote 41 | [41] Keyboard keycaps contains post-consumer recycled plastic. Percentage of Post consumer recycled contained in each component varies by product.
Tech Spec Footnote 45 | [45] The Flicker-free capability is eliminating screen flickering through integrating DC-dimming LED backlights or LED emissions. OLED panel is functional with DC-DIMMING when above 100nits.
Technology Logo 03 | Publication logos/Epeat Gold Logo_PNG.png
Technology Logo 04 | Publication logos/Energy_Star_PNG.png
Technology Logo 06 | Publication logos/McAfee-TM-logo-red-rgb.png
Touchscreen | Yes
Trademark Information | Intel, Core, Optane, Celeron, Pentium, Iris, XMM, and Thunderbolt are trademarks or registered trademarks of Intel Corporation or its subsidiaries in the United States and other countries. AMD, Ryzen, Athlon, and Radeon are trademarks of Advanced Micro Devices, Inc. Bluetooth is a trademark owned by its proprietor and used by HP Inc. under license. NVIDIA and GeForce are trademarks and/or registered trademarks of NVIDIA Corporation in the U.S. and other countries. USB Type-C® and USB-C® are registered trademarks of USB Implementers Forum. DisplayPort™ and the DisplayPort™ logo are trademarks owned by the Video Electronics Standards Association (VESA®) in the United States and other countries. McAfee and McAfee LiveSafe are trademarks or registered trademarks of McAfee LLC in the United States and other countries. ENERGY STAR is a registered trademark of the U.S. Environmental Protection Agency. All other trademarks are the property of their respective owners.
UNSPSC Code | 43211503
UPC Number | 197192046708
USB Type-A | 2
USB Type-C | 1
Usage (facet) | Everyday computing
Weight (metric) | 1.79 kg
Weight, Imperial (facet) | 3.96
Weight, Metric (facet) | 1.79
Wireless Antenna | 2x2
Wireless Model | Wi-Fi 6E AX211
Wireless Standard | Wi-Fi 6E
Wireless Supplier | Intel®
Wireless Technologies | Intel® Wi-Fi 6E AX211 (2x2) and Bluetooth® 5.3 wireless card (supporting gigabit data rate)
Wireless Technologies Footnote Number | [11,12]
Wireless Technologies Note | MU-MIMO supported; Modern Standby (Connected)
Wireless Transfer Speeds | Supporting Gigabit data rate