## 86D19EA_eu-en_Tec_Available-con
Name | Value
OID | 2102029560
Product Number | 86D19EA
Product Name | HP Z1 G9 Tower Desktop PC
Product Line | IL
Additional Storage | HP SD 4 Media Card Reader
Audio Features | Realtek ALC3205 codec, universal audio jack with CTIA and OMTP headset support
Bluetooth Version | Bluetooth® 5.2
Capacity (facet) (GB) | 512
Compatible Displays Note | Supports 8 displays, driving 8 displays requires the use of integrated and discrete graphics ports. Each source can drive a total of 4 displays. At least one of the integrated graphics ports need to drive two displays in a daisy chain configuration.
Copyright Notice | © Copyright 2023 HP Development Company, L.P. The information contained herein is subject to change without notice. The only warranties for HP products and services are set forth in the express warranty statements accompanying such products and services. Nothing herein should be construed as constituting an additional warranty. HP shall not be liable for technical or editorial errors or omissions contained herein.
Datasheet Photo 01 | AHID/edaf6f0c8042b74b55eb7ef2498e28b199818130
Datasheet Photo 03 | AHID/1f71a6d20997d6d605650052357f0589990c0d6a
Datasheet Photo 04 | AHID/fae08dc0015f78ca545311514fef5fd908d65800
Datasheet Photo 05 | AHID/274b548c57bd21b9b66f0166924110f36ad2fbdc
Expansion Slots | 1 M.2 2230; 2 PCIe 3 x1; 1 PCIe 3 x16 (wired as x4); 2 M.2 2280; 1 PCIe 4 x16
Expansion Slots Note | 1 M.2 2230 slot for WLAN and 2 M.2 2280 slots for storage
External I/O Ports | 1 SuperSpeed USB Type-C® 20Gbps signaling rate (1 charging); 4 SuperSpeed USB Type-A 10Gbps signaling rate (1 charging); 1 universal audio jack
External I/O Ports 02 | 1 audio-out; 1 HDMI 1.4; 1 power connector; 2 DisplayPort™ 1.4; 3 USB Type-A 480Mbps signaling rate; 3 SuperSpeed USB Type-A 10Gbps signaling rate; 1 RJ-45
External I/O Ports 04 | 1 USB 3.1 Gen 2 Type-C™
Form Factor (facet) | Tower
GScardseg 01 Available Card 01 | Intel® UHD Graphics 770
GScardseg 02 Available Card 01 | NVIDIA® T400 (4 GB GDDR6 dedicated)
Graphic Card Footnote Number 02 | [16,17,39,40]
Graphics (facet) | Intel UHD
Graphics Card Segment 01 | Integrated
Graphics Card Segment 02 | Discrete
Graphics Discrete Brand | NVIDIA®
Graphics Discrete Memory Size | 4
Graphics Discrete Memory Size UOM | GB
Graphics Discrete Memory Type | GDDR6
Graphics Discrete Model Number | T400
Hard Drive Description (01) | 512 GB PCIe® NVMe™ TLC M.2 SSD
I/O Port Location 01 | Front
I/O Port Location 02 | Rear
Image Legal Disclaimer | Product image may differ from actual product
Keyboard | HP USB 320K Keyboard
Keyboard Interface | USB
Manageability Features | HP Client Catalog (download); HP Cloud Recovery; HP Driver Packs; HP Management Integration Kit for Microsoft System Center Configuration Management Gen4; HP System Software Manager (download); HP BIOS Configuration Utility (download); HP Image Assistant (download); Ivanti Management Suite (download); HP Client Management Script Library (download)
Manageability Features Footnote Number | [18,22,23,24]
Manufacturer Warranty | 3 year (3/3/3) limited warranty includes 3 years of parts, labor and on-site repair. Terms and conditions vary by country. Certain restrictions and exclusions apply.
Mda Tagline | HP recommends Windows 11 Pro for business
Memory Layout (Slots & Size) | 1 x 16 GB
Memory Module Type | DIMM
Memory Size | 16
Memory Size UOM | GB
Memory Slots | 4 DIMM
Memory Slots Number | 1
Memory Speed | 4800
Memory Speed UOM | MHz
Memory Standard (facet) (GB) | 16
Memory Storage Simplified | 16 GB memory; 512 GB SSD storage
Memory Type | DDR5
Operating System (facet) | Windows 11 Pro
Operating System Software | Windows 11 Pro
Package Dimensions (metric) | 28.7 x 40 x 49.9 cm
Package Weight (metric) | 9.24 kg
Playbook TS Icon Battery Life | http://h10003.www1.hp.com/digmedialib/prodimg/lowres/c03905264.png
Playbook TS Icon Connectivity | http://h10003.www1.hp.com/digmedialib/prodimg/lowres/c08201987.png
Playbook TS Icon Dimensions Tower | https://h10003.www1.hp.com/digmedialib/prodimg/lowres/c08201997.png
Playbook TS Icon Graphics | https://h10003.www1.hp.com/digmedialib/prodimg/lowres/c08169202.png
Playbook TS Icon Memory | https://h10003.www1.hp.com/digmedialib/prodimg/lowres/c08267700.png
Playbook TS Icon OS | http://h10003.www1.hp.com/digmedialib/prodimg/lowres/c03905482.png
Playbook TS Icon Processor | https://h10003.www1.hp.com/digmedialib/prodimg/lowres/c08201972.png
Playbook TS Icon Storage | http://h10003.www1.hp.com/digmedialib/prodimg/lowres/c08192819.png
Playbook TS Icon Weight Imperial | http://h10003.www1.hp.com/digmedialib/prodimg/lowres/c05790117.png
Playbook TS Icon Weight Metric | https://h10003.www1.hp.com/digmedialib/prodimg/lowres/c08267650.png
Pointing Device | HP Wired 320M Mouse
Processor Brand | Intel®
Processor Cache Installed | 30 MB L3
Processor Core | 16
Processor Family | 13th Generation Intel® Core™ i7 processor
Processor Family (Short) | Core™ i7
Processor Frequency Technology | Intel® Turbo Boost Technology
Processor Generation | 13th Generation
Processor Generation (facet) | 13th Generation
Processor Maximum Frequency | 5.2
Processor Maximum Frequency UOM | GHz
Processor Model | 13700
Processor Name | Intel® Core™ i7-13700 (up to 5.2 GHz with Intel® Turbo Boost Technology, 30 MB L3 cache, 16 cores, 24 threads)
Processor Name Footnote Number | [6,7]
Processor Threads | 24
Processor Type (facet) | Intel Core i7
Product Dimensions (metric) | 33.7 x 30.8 x 15.5 cm
Product Type (facet) | Workstations
Security Management | HP Power On Authentication; Power-on password (via BIOS); SATA port disablement (via BIOS); Setup password (via BIOS); Support for chassis padlocks and cable lock devices; USB enable/disable (via BIOS); Serial enable/disable (via BIOS); HP Sure Click; Windows Defender; HP Sure Sense; HP Client Security Manager Gen7; HP Sure Start Gen7; HP Sure Run Gen4; HP Sure Recover Gen4; HP Tamper Lock; TPM 2.0 Embedded Security Chip (Common Criteria EAL4+ Certified) (FIPS 140-2 Level 2 Certified)
Security Management Footnote Number | [25,26,27,28,29,30,31]
Segment (facet) | Business
Series Name (facet) | HP Z1 G9 Tower
Software Included | HP Jumpstart; HP Noise Cancellation Software; HP Support Assistant; Buy Office (sold separately); HP Privacy Settings; HP Desktop Support Utilities; HP Setup Integrated OOBE
Software Included Footnote Number | [21]
Standard Memory Description 01 | 16 GB DDR5-4800 MHz RAM (1 x 16 GB)
Standard Memory Note 01 | Transfer rates up to 4800 MT/s.
Storage Capacity 01 | 512
Storage Capacity UOM 01 | GB
Storage Form Factor 01 | M.2
Storage Interface 01 | PCIe®
Storage Interface Protocol 01 | NVMe™
Storage Memory Technology 01 | TLC
Storage Type 01 | SSD
Storage type (filter) | SSD
Sub Brand (facet) | Z
Subcategory (facet) | Workstations
Sustainable Impact Specifications | 45% post-consumer recycled plastic; 5% ITE-derived closed loop plastic; Bulk packaging available; 80 Plus® Platinum power supplies available; Molded paper pulp cushion inside box is 100% sustainably sourced and recyclable; Ocean-bound plastic in speaker enclosure and system fan; Contains recycled metal
Taxonomy (facet) | Workstations
Tech Spec Footnote 02 | [2] This system is preinstalled with Windows 10 Pro software and also comes with a license for Windows 11 Pro software and provision for recovery software. You may only use one version of the Windows software at a time. Switching between versions will require you to uninstall one version and install the other version. You must back up all data (files, photos, etc.) before uninstalling and installing operating systems to avoid loss of your data.
Tech Spec Footnote 03 | [3] Multi-core is designed to improve performance of certain software products. Not all customers or software applications will necessarily benefit from use of this technology. Performance and clock frequency will vary depending on application workload and your hardware and software configurations. Intel’s numbering, branding and/or naming is not a configuration measurement of higher performance.
Tech Spec Footnote 05 | [5] Intel® Turbo Boost technology requires a PC with a processor with Intel Turbo Boost capability. Intel Turbo Boost performance varies depending on hardware, software and overall system configuration. See www.intel.com/technology/turboboost for more information.
Tech Spec Footnote 06 | [6] Multi-core is designed to improve performance of certain software products. Not all customers or software applications will necessarily benefit from use of this technology. Performance and clock frequency will vary depending on application workload and your hardware and software configurations. Intel’s numbering, branding and/or naming is not a measurement of higher performance.
Tech Spec Footnote 07 | [7] Intel® Turbo Boost performance varies depending on hardware, software and overall system configuration. See http://www.intel.com/technology/turboboost/ for more information.
Tech Spec Footnote 08 | [8] All memory slots are customer accessible / upgradeable.
Tech Spec Footnote 09 | [9] For hard drives and solid state drives, GB = 1 billion bytes. TB = 1 trillion bytes. Actual formatted capacity is less. Up to 36 GB (for Windows 11) of system disk is reserved for the system recovery software.
Tech Spec Footnote 11 | [11] HD-DVD disks cannot be played on this drive. No support for DVD-RAM. Actual speeds may vary. Don’t copy copyright-protected materials. With Blu-Ray, certain disc, digital connection, compatibility and/or performance issues may arise, and do not constitute defects in the product. Flawless playback on all systems is not guaranteed. In order for some Blu-ray titles to play, they may require a DVI or HDMI digital connection and your display may require HDCP support.
Tech Spec Footnote 12 | [12] Intel® I225-LM 2.5 GbE LOM: Sold separately or as an optional feature.
Tech Spec Footnote 13 | [13] Wireless access point and Internet service required and sold separately. Availability of public wireless access points limited. Wi-Fi 6 (802.11ax) is backwards compatible with prior 802.11 specs.
Tech Spec Footnote 15 | [15] For full Intel® vPro® functionality, Windows, a vPro supported processor, vPro enabled Q570 chipset or higher and vPro enabled WLAN card are required.
Tech Spec Footnote 16 | [16] The Tower can support a single discrete graphics card up to 300 W with a 550 W power supply.
Tech Spec Footnote 17 | [17] NVIDIA® GeForce® RTX 3070 Graphics Card require 550 W chassis.
Tech Spec Footnote 18 | [18] HP Cloud Recovery is available for HP Elite and Pro desktops and laptops PCs with Intel® or AMD processors and requires an open, wired network connection. Note: You must back up important files, data, photos, videos, etc. before use to avoid loss of data. Detail please refer to: https://support.hp.com/us-en/document/c05115630 .
Tech Spec Footnote 19 | [19] Antimicrobial USB Mouse, HP USB Hardened Optical Wired Mouse: are not available in all regions.
Tech Spec Footnote 21 | [21] HP Support Assistant, requires Windows and Internet access.
Tech Spec Footnote 22 | [22] HP Driver Packs: Not preinstalled, however available for download at http://www.hp.com/go/clientmanagement .
Tech Spec Footnote 23 | [23] HP Manageability Integration Kit can be downloaded from http://www.hp.com/go/clientmanagement .
Tech Spec Footnote 24 | [24] Ivanti Management Suite subscription required.
Tech Spec Footnote 25 | [25] HP Client Security Manager Gen6 requires Windows and is available on select HP Pro and Elite PCs.
Tech Spec Footnote 26 | [26] Windows Defender Opt in Windows 11 and internet connection required for updates.
Tech Spec Footnote 27 | [27] HP Sure Start Gen7 is available on select HP PCs and workstations. See product specifications for availability.
Tech Spec Footnote 28 | [28] HP Sure Sense requires Windows 11 Pro or Enterprise and supports Microsoft Internet Explorer, Google Chrome™, and Chromium™. Supported attachments include Microsoft Office (Word, Excel, PowerPoint) and PDF files in read only mode, when Microsoft Office or Adobe Acrobat are installed.
Tech Spec Footnote 29 | [29] HP Sure Run Gen4 is available on select HP PCs and requires Windows 10 and higher.
Tech Spec Footnote 30 | [30] HP Sure Recover Gen4 is available on select HP PCs and requires an open network connection. Not available on platforms with multiple internal storage drives. You must back up important files, data, photos, videos, etc. before using HP Sure Recover to avoid loss of data.
Tech Spec Footnote 31 | [31] HP Sure Click requires Windows 10 Pro or higher or Enterprise. See https://bit.ly/2PrLT6A_SureClick for complete details.
Tech Spec Footnote 34 | [34] Based on US EPEAT® registration according to IEEE 1680.1-2018 EPEAT®. EPEAT® status varies by country. Visit www.epeat.net for more information.
Tech Spec Footnote 36 | [36] HP USB Business Slim Antimicrobial Keyboard is not available in all regions.
Tech Spec Footnote 37 | [37] Of the following, only one option can be configured at a time: DisplayPort™ 1.4; HDMI 2.0b; Dual Type A SuperSpeed USB 5Gbps signaling rate port; Serial; Thunderbolt™ 3.0; USB-C® SuperSpeed USB 10Gbps signaling rate port (USB-C® option has alt mode DisplayPort™ 1.4 and 15W output); VGA
Tech Spec Footnote 38 | [38] Thunderbolt™ 3.0 , Serial/PS/2 combo ,Parallel port occupies a PCIe slot.
Tech Spec Footnote 39 | [39] Not all Graphic Cards may be available in all countries.
Tech Spec Footnote 40 | [40] A second 3.5" HDD can't be used with the GeForce RTX™ 3060 installed.
Trademark Information | Intel, Pentium, the Intel logo, Intel Core, Thunderbolt, vPro, Optane, and Core Inside are trademarks or registered trademarks of Intel Corporation or its subsidiaries in the United States and other countries. Bluetooth is a trademark of its proprietor, used by HP Inc. under license. USB Type-C® and USB-C® are registered trademarks of USB Implementers Forum. Adobe PDF is a trademark of Adobe Systems Incorporated. ENERGY STAR is a registered trademark of the U.S. Environmental Protection Agency. DisplayPort™ and the DisplayPort™ logo are trademarks owned by the Video Electronics Standards Association (VESA®) in the United States and other countries. NVIDIA, the NVIDIA logo, Quadro, and GeForce are trademarks and/or registered trademarks of NVIDIA Corporation in the US. and other countries. Bluetooth is a trademark of its proprietor and used by HP Inc. under license. AMD and Radeon are trademarks of Advanced Micro Devices, Inc. All other trademarks are the property of their respective owners.
UNSPSC Code | 43211515
UPC Number | 197961052572
Usage (facet) | Performance computing
Weight (metric) | 5.7 kg
Weight Note (metric) | Exact weight depends on configuration.
Wireless Antenna | 2x2
Wireless Model | RTL8852AE
Wireless Standard | Wi-Fi 6
Wireless Supplier | Realtek
Wireless Technologies | Realtek RTL8852AE Wi-Fi 6 (2x2) and Bluetooth®️ 5.2 wireless card