## 97S78EA_eu-en_Tec_Available-con
Name | Value
OID | 2102032731
Product Number | 97S78EA
Product Name | HP Pavilion x360 2-in-1 Laptop 14-ek1033nj
Product Line | KV
ALC Package depth, metric | 48.3
ALC Package height, metric | 30.5
ALC Package width, metric | 6.9
ALC minus package depth, metric | 44.9
ALC minus package height, metric | 30.5
ALC minus package width, metric | 6.9
Additional Information Pointer About HP | http://www.hp.com
Aspect Ratio | 16:9
Audio Features | Audio by B&O; Dual speakers; HP Audio Boost
Battery Capacity | 43
Battery Capacity UOM | Wh
Battery Cells Number | 3
Battery Life | Up to 9 hours and 30 minutes
Battery Life Footnote Number | [3]
Battery Life Video Playback Footnote Number | [10]
Battery Recharge Time | Supports battery fast charge: approximately 50% in 30 minutes
Battery Recharge Time Footnote Number | [5]
Battery Type | Li-ion polymer
Battery Type | 3-cell, 43 Wh Li-ion polymer
Battery Type Footnote Number | [23]
Bluetooth Version | Bluetooth® 5.3
Brightness (typical) | 250 nits
Camera | HP Wide Vision 720p HD camera with temporal noise reduction and integrated dual array digital microphones
Camera Brand | HP Wide Vision
Camera Microphone | integrated dual array digital microphones
Camera Resolution (Vertical) | 720p
Camera Resolution Standard | HD
Capacity (facet) (GB) | 512
Chipset | Intel® integrated SoC
Color | Space blue
Copyright Notice | © Copyright 2023 HP Development Company, L.P. The information contained herein is subject to change without notice. The only warranties for HP products and services are set forth in the express warranty statements accompanying such products and services. Nothing herein should be construed as constituting an additional warranty. HP shall not be liable for technical or editorial errors or omissions contained herein.
Datasheet Photo 01 | AHID/06b064a0c0ef42471073b87460ddc8750822a343
Datasheet Photo 02 | AHID/5034eeb45387f4f03a4ff15d8b619ac31fd11fbf
Datasheet Photo 03 | AHID/a5922ae438e844ef9cf69cdf41ac0784a3212843
Datasheet Photo 04 | AHID/97263e3706694d62493f4d67455ddab8c5ac8ed5
Dimension Footnote Number | [37]
Display Bezel | micro-edge
Display Brightness | 250
Display Brightness UOM | nits
Display Color Gamut | 45% NTSC
Display Description (metric) | 35.6 cm (14") diagonal, FHD (1920 x 1080), multitouch-enabled, IPS, edge-to-edge glass, micro-edge, 250 nits, low power, 45% NTSC
Display Description Short (metric) | 35.6 cm (14") diagonal FHD touch display
Display Design | edge-to-edge glass
Display Footnote Number | [17]
Display Panel Technology | IPS
Display Resolution (Pixels) | 1920 x 1080
Display Resolution Standard | FHD
Display Size (Diagonal) | 14
Display Size (Diagonal) UOM | "
Display Size (Diagonal, Metric) | 35.6
Display Size (Diagonal, Metric) UOM | cm
Display Size (diagonal, metric) | 35.6 cm (14")
Display Touchscreen Type | touch screen
Expansion Slots | 1 microSD media card reader
External I/O Ports | 1 USB Type-C® 10Gbps signaling rate (USB Power Delivery, DisplayPort™ 1.4, HP Sleep and Charge); 2 USB Type-A 5Gbps signaling rate; 1 HDMI 2.1; 1 AC smart pin; 1 headphone/microphone combo
External I/O Ports Footnote Number | [19]
Features (facet) | touch screen; micro-edge; Full-size, backlit, space blue keyboard; Trusted Platform Module (Firmware TPM) support; Wi-Fi 6; Modern Standby (Connected); HP Extended Range Wireless LAN; HP Dynamic Range Technology; 1 USB Type-C® 10Gbps signaling rate (USB Power Delivery, DisplayPort™ 1.4, HP Sleep and Charge); 2 USB Type-A 5Gbps signaling rate; 1 HDMI 2.1; 1 AC smart pin; 1 headphone/microphone combo; Ocean-bound plastic in keyboard frame, base and sideband; Keyboard keycaps and scissors contain post-consumer recycled plastic
Flicker-Free | Yes
Flicker-Free Footnote Number | [45]
Form Factor (facet) | Convertible
GScardseg 01 Available Card 01 | Intel® Iris® Xᵉ Graphics
Graphics (facet) | Intel Iris
Graphics Card Segment 01 | Integrated
HDMI out – version | 2.1
HDMI –out | 1
Hard Drive Description (01) | 512 GB PCIe® NVMe™ M.2 SSD
Headphone/microphone combo | 1
Image Legal Disclaimer | Product image may differ from actual product
Integrated Graphic Card Note | Intel® Iris® Xᵉ Graphics capabilities require system to be configured with Intel® Core™ i5 or i7 processors and dual channel memory. Intel® Iris® Xᶱ Graphics with Intel® Core™ i5 or i7 processors and single channel memory will only function as Intel® UHD Graphics.
Interface (facet) | 1 USB Type-C® 10Gbps signaling rate (USB Power Delivery, DisplayPort™ 1.4, HP Sleep and Charge); 2 USB Type-A 5Gbps signaling rate; 1 HDMI 2.1; 1 AC smart pin; 1 headphone/microphone combo
Keyboard | Full-size, backlit, space blue keyboard
Keyboard Backlight | backlit
Keyboard Color | space blue
Keyboard size | Full-size
Manufacturer Warranty | 1 year (1/1/0) limited warranty includes 1 year of parts and labor. No on-site repair. Terms and conditions vary by country. Certain restrictions and exclusions apply.
Maximum Battery Life Video Playback | Up to 12 hours
Maximum Resolution (facet) | 1920 x 1080
Memory Layout (Slots & Size) | onboard
Memory Size | 8
Memory Size UOM | GB
Memory Speed | 3200
Memory Speed UOM | MHz
Memory Standard (facet) (GB) | 8
Memory Storage Simplified | 8 GB memory; 512 GB SSD storage
Memory Type | DDR4
Number of User-accessible Memory Slots | 0
Operating System (facet) | FreeDOS
Operating System Software | FreeDOS 3.0
Package Dimensions (metric) | 6.9 x 48.3 x 30.5 cm
Package Weight (metric) | 2.16 kg
Package depth, imperial (ALC minus) | 17.67
Package depth, imperial (ALC) | 19.01
Package height, imperial (ALC minus) | 12
Package height, imperial (ALC) | 12
Package width, imperial (ALC minus) | 2.71
Package width, imperial (ALC) | 2.71
Packaging unit of measure (imperial) | in
Packaging unit of measure (metric) | cm
Playbook TS Icon Battery Life | http://h10003.www1.hp.com/digmedialib/prodimg/lowres/c03905264.png
Playbook TS Icon Connectivity | http://h10003.www1.hp.com/digmedialib/prodimg/lowres/c08201987.png
Playbook TS Icon Dimensions NB | https://h10003.www1.hp.com/digmedialib/prodimg/lowres/c08250394.png
Playbook TS Icon Display NB | http://h10003.www1.hp.com/digmedialib/prodimg/lowres/c08205649.png
Playbook TS Icon Graphics | https://h10003.www1.hp.com/digmedialib/prodimg/lowres/c08169202.png
Playbook TS Icon Memory | https://h10003.www1.hp.com/digmedialib/prodimg/lowres/c08267700.png
Playbook TS Icon OS | http://h10003.www1.hp.com/digmedialib/prodimg/lowres/c03905482.png
Playbook TS Icon Processor | https://h10003.www1.hp.com/digmedialib/prodimg/lowres/c08201972.png
Playbook TS Icon Storage | http://h10003.www1.hp.com/digmedialib/prodimg/lowres/c08192819.png
Playbook TS Icon Weight Imperial | http://h10003.www1.hp.com/digmedialib/prodimg/lowres/c05790117.png
Playbook TS Icon Weight Metric | https://h10003.www1.hp.com/digmedialib/prodimg/lowres/c08267650.png
Pointing Device | HP Imagepad with multi-touch gesture support
Power Supply Type | 65 W Smart AC power adapter
Processor Brand | Intel®
Processor Cache Installed | 12 MB L3
Processor Core | 10
Processor Family | 13th Generation Intel® Core™ i5 processor
Processor Family (Short) | Core™ i5
Processor Frequency Technology | Intel® Turbo Boost Technology
Processor Generation | 13th Generation
Processor Generation (facet) | 13th Generation
Processor Maximum Frequency | 4.6
Processor Maximum Frequency UOM | GHz
Processor Model | 1335U
Processor Name | Intel® Core™ i5-1335U (up to 4.6 GHz with Intel® Turbo Boost Technology, 12 MB L3 cache, 10 cores, 12 threads)
Processor Name Footnote Number | [6,7]
Processor Threads | 12
Processor Type (facet) | Intel Core i5
Product Brand Name | HP
Product Color | Space blue cover and keyboard frame, ash gray base
Product Design | Paint finish cover, vertical brushed In-mould roll keyboard frame, textured base
Product Dimensions (metric) | 32.2 x 21 x 1.89 cm (front); 32.2 x 21 x 1.99 cm (rear)
Product Long Name Specifications | HP Pavilion x360 2-in-1 Laptop 14-ek1033nj, FreeDOS 3.0, 14", touch screen, Intel® Core™ i5, 8GB RAM, 512GB SSD, FHD, Space blue
Product Long Name Specifications V2 | HP Pavilion x360 2-in-1 Laptop 14, FreeDOS 3.0, 14", touch screen, Intel® Core™ i5, 8GB RAM, 512GB SSD, FHD, Space blue
Product Short Name Specifications | HP Pavilion x360 2-in-1 Laptop 14-ek1033nj, 14", Intel® Core™ i5, 8GB RAM, 512GB SSD
Product Type (facet) | Laptops
Screen Size, imperial (facet) | 14
Screen-To-Body Ratio (without speakers) | 87.36%
Screen-to-body Ratio (without speakers) Footnote Number | [18]
Security Management | Trusted Platform Module (Firmware TPM) support
Segment (facet) | Home
Sensors | Accelerometer; Gyroscope
Series Name (facet) | HP Pavilion x360 14"
Standard Memory Description 01 | 8 GB DDR4-3200 MHz RAM (onboard)
Standard Memory Note | Transfer rates up to 3200 MT/s.
Storage Capacity 01 | 512
Storage Capacity UOM 01 | GB
Storage Form Factor 01 | M.2
Storage Interface 01 | PCIe®
Storage Interface Protocol 01 | NVMe™
Storage Memory Technology 01 | TLC
Storage Type 01 | SSD
Storage type (filter) | SSD
Sub Brand (facet) | Pavilion
Subcategory (facet) | Laptops
Sustainable Impact Specifications | Ocean-bound plastic in keyboard frame, base and sideband; Keyboard keycaps and scissors contain post-consumer recycled plastic
Sustainable Impact Specifications Footnote Number | [39,41]
Taxonomy (facet) | Laptops
Tech Spec Footnote 03 | [3] Windows MobileMark 18 Battery life will vary depending on various factors including product model, configuration, loaded applications, features, use, wireless functionality, and power management settings. The maximum capacity of the battery will naturally decrease with time and usage. See https://bapco.com/products/mobilemark-2018-v1-5/ for additional details.
Tech Spec Footnote 05 | [5] Recharges your battery up to 50% within 30 minutes when the system is off (using “shut down” command). Recommended for use with the HP adapter provided with the notebook, not recommended with a smaller capacity battery charger. After charging has reached 50% capacity, charging speed will return to normal speed. Charging time may vary +/-10% due to System tolerance. Available on select HP products. See http://store.hp.com for a full list of product features.
Tech Spec Footnote 06 | [6] Multi-core is designed to improve performance of certain software products. Not all customers or software applications will necessarily benefit from use of this technology. Performance and clock frequency will vary depending on application workload and your hardware and software configurations. Intel’s numbering, branding and/or naming is not a measurement of higher performance.
Tech Spec Footnote 07 | [7] Intel® Turbo Boost performance varies depending on hardware, software and overall system configuration. See http://www.intel.com/technology/turboboost/ for more information.
Tech Spec Footnote 10 | [10] Battery life tested by HP using continuous FHD video playback, 1080p (1920x1080) resolution, 150 nits brightness, system audio level at 17% as image default, player audio level at 100%, played full-screen from local storage, headphone attached or through speaker (if no audio jack port), wireless on but not connected. Actual battery life will vary depending on configuration and maximum capacity will naturally decrease with time and usage.
Tech Spec Footnote 11 | [11] Wi-Fi 6 is designed to support gigabit data rate when transferring files between two devices connected to the same router. Requires a wireless router, sold separately, that supports 80MHz and higher channels.
Tech Spec Footnote 12 | [12] Wireless access point and internet service required and sold separately. Availability of public wireless access points limited. Wi-Fi 6 is backwards compatible with prior 802.11 specs.
Tech Spec Footnote 13 | [13] Wi-Fi 6 (802.11ax) is not supported in Belarus where Wi-Fi settings will be optimized to local regulatory requirements (802.11ac).
Tech Spec Footnote 17 | [17] All performance specifications represent the typical specifications provided by HP's component manufacturers; actual performance may vary either higher or lower.
Tech Spec Footnote 18 | [18] Percent of active plus nonactive viewing area to active viewing area plus border. Measure with lid vertical to the desk.
Tech Spec Footnote 19 | [19] For best results with HP Sleep and Charge, use a USB charging protocol standard cable or cable adapter with an external device.
Tech Spec Footnote 23 | [23] Actual battery Watt-hours (Wh) will vary from design capacity. Battery capacity will naturally decrease with shelf life, time, usage, environment, temperature, system configuration, loaded apps, features, power management settings and other factors.
Tech Spec Footnote 37 | [37] Weight and system dimensions may fluctuate due to configuration and manufacturing variances.
Tech Spec Footnote 39 | [39] Percentage of ocean-bound plastic contained in each component varies by product.
Tech Spec Footnote 41 | [41] Keyboard keycaps contain post-consumer recycled plastic. Percentage of post consumer recycled contained in each component varies by product.
Tech Spec Footnote 45 | [45] The Flicker-free capability is eliminating screen flickering through integrating DC-dimming LED backlights or LED emissions. OLED panel is functional with DC-DIMMING when above 100nits.
Technology Logo 01 | Publication logos/flicker-free-logo.png
Touchscreen | Yes
Trademark Information | Intel, Core, Optane, Celeron, Pentium, Iris, XMM, and Thunderbolt are trademarks or registered trademarks of Intel Corporation or its subsidiaries in the United States and other countries. AMD, Ryzen, Athlon, and Radeon are trademarks of Advanced Micro Devices, Inc. Bluetooth is a trademark owned by its proprietor and used by HP Inc. under license. NVIDIA and GeForce are trademarks and/or registered trademarks of NVIDIA Corporation in the U.S. and other countries. USB Type-C® and USB-C® are registered trademarks of USB Implementers Forum. DisplayPort™ and the DisplayPort™ logo are trademarks owned by the Video Electronics Standards Association (VESA®) in the United States and other countries. McAfee and McAfee LiveSafe are trademarks or registered trademarks of McAfee LLC in the United States and other countries. ENERGY STAR is a registered trademark of the U.S. Environmental Protection Agency. All other trademarks are the property of their respective owners.
UNSPSC Code | 43211503
UPC Number | 197961100075
USB Type-A | 2
USB Type-C | 1
Usage (facet) | Everyday computing
Weight (metric) | 1.51 kg
Weight, Imperial (facet) | 3.35
Weight, Metric (facet) | 1.51
Wireless Antenna | 2x2
Wireless Standard | Wi-Fi 6
Wireless Supplier | Realtek
Wireless Technologies | Realtek Wi-Fi 6 (2x2) and Bluetooth® 5.3 wireless card (supporting gigabit data rate)
Wireless Technologies Footnote Number | [11,12,13]
Wireless Technologies Note | Modern Standby (Connected); HP Extended Range Wireless LAN; HP Dynamic Range Technology
Wireless Transfer Speeds | Supporting Gigabit data rate