## 4J0G4AA_eu-en_Tec_Available-con
Name | Value
OID | 2101085590
Product Number | 4J0G4AA
Product Name | HP Thunderbolt Dock 280W G4 w/Combo Cable
Product Line | 8N
Compatibility Disclaimer 1 | This dock can be used for CMIT and/or mWKS notebooks.
Compatibility Disclaimer 2 | Combo cable provides up to 100W via USB-C alt mode.
Compatibility Disclaimer 3 | Combo cable provides up to 230W to computer via 4.5mm barrel using the 280W power adapter.
Compatibility Disclaimer 4 | Requires ChromeOS M101 and up on Chromebooks.Requires ChromeOS M101 and up on Chromebooks.
Compatibility Disclaimer 5 | Dock power button will not work on all HP Chromebooks (Alt mode required).
Compatible Operating Systems | Windows 11; Windows 10; MacOS; Chrome
Copyright Notice | © Copyright 2023 HP Development Company, L.P. The information contained herein is subject to change without notice. The only warranties for HP products and services are set forth in the express warranty statements accompanying such products and services. Nothing herein should be construed as constituting an additional warranty. HP shall not be liable for technical or editorial errors or omissions contained herein.
Country of Origin | Made in China and Taiwan
Datasheet Photo 01 | AHID/f4e42c0c3497a8958783c3584d6a398ef80dd4bb
Datasheet Photo 02 | AHID/a197c15fa24091ee8b9fa195f8577edf75062fe9
Datasheet Photo 03 | AHID/21ed4c93a5f5adbbf9e0a65c70b704846d970400
Datasheet Photo 04 | AHID/859eb6f2478a19be9919f697f631cb9fe51383db
External I/O Ports | Top components: LED and power button to power or wake host system Front components: 1 x USB-C data/power out, (USB 3.2 Gen 2 10 Gbps Data only) Side components: Right side: 1 x Kensington Standard Lock Slot; 2 x USB 3.2 Gen 1 ports - 1 on each side (charging) (5 Gbps) Back components: 2 x USB 3.2 Gen 1 (charging ports when docked) (5Gbps); 1 x HDMI 2.0 port; 2 x DisplayPort 1.4 ports; 1 AC adapter port; 1 x Ethernet port: 2 internal NIC cards to support 1Gb and 2.5Gb Ethernet; 1 x USB-C DP alt mode port; 1 x Thunderbolt™ 4 port
External I/O Ports Note | The dock power button is not functional when connected to non-supported HP notebooks or non-HP notebooks.
Image Legal Disclaimer | Product image may differ from actual product
Manufacturer Warranty | 1 year limited warranty
Package Dimensions (metric) | 275 x 143 x 148.5 mm
Power Supply Required | Input 100 to 240V 1.7A 50 to 60Hz. Output is 19.5V at 6.15A
Product Dimensions (metric) | 98 x 98 x 68 mm
Product Type (facet) | Docking Stations
Security Management | Standard Kensington lock slot
System Requirements, Minimum | Wired vPRO Management
Technical Notes | Network manageability features: vPRO (wired or wireless); eTag; Disconnected Firmware updates; PXE Boot; Wake on LAN (from the Off, Sleep or Hibernation States[9]); MAC address pass-through (from the On, Off, Sleep or Hibernation States[10]); WLAN-LAN Switching; Persistent Displays Networking: Supports 1 Gb and 2.5G Ethernet Power to host (USB-C PD): Up to 100W via USB-C / 230W to host using 280W power supply via combo cable External monitor support: Up to 4 Power delivery (PD) profiles: PD 3.0: 5V/5A, 9V/5A, 12V/5A, 15V/5A, 20V/5A Temperature (operating): 0° C to 35° C (32° F to 95° F) Relative humidity noncondensing (operating): 10 % to 90 % Maximum altitude unpressurized (operating): 15 m to 3,048 m (- 50 ft to 10,000 ft) Cable length: 0.8M
UNSPSC Code | 43211602
UPC Number | (ABB) 196068757953; (ABT) 196068757977; (ABU) 196068757984; (ABV) 196068757991; (ABY) 196188018941; (ABZ) 196068758004; (ACQ) 196068758035; (UUZ) 196068758059
Weight (metric) | 760 g
What Is In The Box | Dock, power supply, power cord, warranty