## 2101407319_eu-en_Tec_Available-
Name | Value
OID | 2101407319
Product Name | HP E27 G5 FHD Monitor
Aspect Ratio | 16:9
Aspect Ratio Footnote Number | [1]
Backlight Lamp Life | 30,000 hours
Backlight Type | Edge-lit
Bezel | 3-sided borderless
Brightness (typical) | 300 nits
Brightness (typical) Footnote Number | [1]
Certifications and Compliances | Australian-New Zealand MEPS; BIS; BSMI; CB; CCC; CE; CEL; cTUVus; EAC; ENERGY STAR®; FCC; ISO 9241-307; KC/KCC; Korea MEPS (E-standby); Microsoft WHQL Certification; NOM; PSB; SEPA; TCO Certified; TCO Certified Edge; TUV-S; VCCI; Vietnam MEPS; WEEE; ISC; ICE; UAE; TGM; Ukraine certificates; NRCS; PSE; Hardware low blue light; GS
Contrast Ratio Footnote Number | [1]
Copyright Notice | © Copyright 2023 HP Development Company, L.P. The information contained herein is subject to change without notice. The only warranties for HP products and services are set forth in the express warranty statements accompanying such products and services. Nothing herein should be construed as constituting an additional warranty. HP shall not be liable for technical or editorial errors or omissions contained herein.
Country of Origin | Made in China
Curvature | Flat
Datasheet Photo 01 | AHID/2c370ee048a1475edeb5370fd1678fb1986c0fc5
Datasheet Photo 03 | AHID/a1bb00b7f6b96abae00d50cd8af246eaeeb9343f
Datasheet Photo 04 | AHID/af794e4d31a850432892eb59329d8e2c2ffd7e71
Datasheet Photo 05 | AHID/40bcbbadf454cc3bf24c10eee09538ab0f32bae8
Detachable Stand | Yes
Dimension Note (imperial) | without stand
Dimension Note (metric) | without stand
Display Area (metric) | 59.79 x 33.63 cm
Display Color Gamut | 99% sRGB
Display Colors | Up to 16.7 million colors supported
Display Colors Footnote Number | [3]
Display Contrast Ratio (Dynamic) | 8000000:1
Display Contrast Ratio (Static) | 1000:1
Display Features | On-screen controls; Anti-glare; Height Adjust/Tilt/Swivel/Pivot; HP Eye Ease
Display Scan Frequency (horizontal) | 30-85 KHz
Display Scan Frequency (vertical) | 50-75 Hz
Display Size (diagonal) | 27"
Display Size (diagonal, metric) | 68.6 cm (27")
DisplayPort™ | 1 DisplayPort™ 1.2
Ecolabels | EPEAT® registered; TCO Certified
Ecolabels Footnote Number | [4]
Energy Efficiency Class | D
Energy Efficiency Class Logo | https://h10003.www1.hp.com/digmedialib/prodimg/lowres/c07055645.png
Energy Star Certified | ENERGY STAR® certified
Energy efficiency class external url | https://eprel.ec.europa.eu/screen/product/electronicdisplays/1372212
Environmental (facet) | ENERGY STAR® certified; EPEAT® registered; Low halogen; Recycled Material; TCO Certified; TCO Certified Edge
Features (facet) | Adjustable stand; VESA mountable; Sustainable; HP Eye Ease; IPS panel
Flicker-Free | Yes
HDCP | Yes, DisplayPort™ and HDMI
HDMI | 1 HDMI 1.4
Hardness | 3H
Height Adjustment Range | 150 mm
Horizontal Viewing Angle | 178°
Image Legal Disclaimer | Product image may differ from actual product
Interface (facet) | HDMI; DisplayPort
Low Blue Light Modes | Yes, HP Eye Ease (TÜV Low Blue Light Hardware Solution certified)
Management Software | HP Display Center; HP Display Manager
Management Software Footnote Number | [13]
Manufacturer Warranty | 3 years limited warranty
Maximum Resolution (facet) | 1920 x 1080 (FHD)
Native Resolution | FHD (1920 x 1080)
Native Resolution Footnote number | [1,2]
Non-operating Humidity Range | 5 – 95%
Onscreen Controls | Management; Information; Exit; Input; Color; Image; Power; Menu; Brightness+
Operating Humidity Range | 20 to 80% RH
Operating Temperature Range (celsius) | 5 to 35°C
Operating Temperature Range (fahrenheit) | 41 to 95°F
Package Dimensions (metric) | 69.9 x 16 x 44.6 cm
Package Weight (metric) | 10.88 kg
Panel Bit Depth | 8 bit (6 bit + FRC)
Panel Technology | IPS
Physical Security | Security lock-ready
Physical Security Footnote Number | [12]
Pivot | ±90°
Pixel Pitch | 0.31 x 0.31 mm
Pixels Per Inch (PPI) | 82 ppi
Power Consumption (Annual) | 17 W
Power Consumption (Off-Mode) | 30 W (typical)
Power Consumption (On-Mode) | 50 W (maximum)
Power Consumption Description | 50 W (maximum), 30 W (typical), 0.5 W (standby)
Power Consumption, Standby | 0.5 W (standby)
Power Supply Required | 100 - 240 VAC 50/60 Hz
Power Supply Type | Internal
Product Color | Black head, black and silver stand
Product Dimensions (metric) | 61.17 x 4.64 x 36.33 cm (without hinge); 61.17 x 7.45 x 36.33 cm (with hinge)
Product Dimensions (with stand metric) | 61.2 x 22.7 x 54.6 cm
Product Type (facet) | Monitors
Resolution (maximum) | FHD (1920 x 1080 @ 75 Hz)
Resolution Type (facet) | FHD
Resolutions Supported | 640 x 480; 720 x 400; 800 x 600; 1024 x 768; 1280 x 720; 1280 x 800; 1280 x 1024; 1440 x 900; 1600 x 900; 1680 x 1050; 1920 x 1080
Response Time (Typical) | 5ms GtG (with overdrive)
Response Time Footnote Number | [1]
Screen Size Range (facet) | 27
Screen Size, imperial (facet) | 27
Screen Size, metric (facet) | 68.6
Screen Treatment | Anti-glare
Segment (facet) | Business
Sub Brand (facet) | E-Series
Subcategory (facet) | Monitors
Sustainable Impact Specifications | Low Halogen; Molded paper pulp cushion inside box is 100% sustainably sourced and recyclable; Outside box and corrugated cushions are 100% sustainably sourced and recyclable; Contains ocean-bound recycled plastic; 85% ITE-derived closed loop plastic; At least 25% recycled metal
Sustainable Impact Specifications Footnote Number | [5,6,7,8,9,10]
Swivel | ±45°
Taxonomy (facet) | Monitors
Tech Spec Footnote 01 | [1] All specifications represent the typical specifications provided by HP's component manufacturers; actual performance may vary either higher or lower.
Tech Spec Footnote 02 | [2] DisplayPort™ 1.2 or HDMI 1.4 required to drive panel at its native resolution. The video card of the connected PC must be capable of supporting 1920 x 1080 at 60 Hz with 8-bit color using one DisplayPort™, HDMI. The video card of the connected PC must be capable of supporting 1920 x 1080 and include one DisplayPort™ or one HDMI outputs to drive the monitor at the preferred mode.
Tech Spec Footnote 03 | [3] Number of colors through A-FRC technology.
Tech Spec Footnote 04 | [4] EPEAT® registered where applicable. EPEAT® registration varies by country. See www.epeat.net for registration status by country. Based on US EPEAT® registration according to IEEE 1680.1-2018 EPEAT®. Status varies by country. Visit www.epeat.net for more information.
Tech Spec Footnote 05 | [5] External power supplies, WWAN modules, power cords, cables, and peripherals excluded. Service parts obtained after purchase may not be Low Halogen.
Tech Spec Footnote 06 | [6] ITE Derived Closed Loop Plastic percentage is based on the definition set in the IEEE 1680.1-2018 standard.
Tech Spec Footnote 07 | [7] All plastic parts contain ocean-bound plastic. Percentage of ocean-bound plastic contained in each component varies by product.
Tech Spec Footnote 08 | [8] Recycled metal is expressed as a percentage of the total weight of the metal according to ISO 14021 definitions for metal parts over 25 grams.
Tech Spec Footnote 09 | [9] 100% outer box packaging and corrugated cushions made from sustainably sourced certified and recycled fibers.
Tech Spec Footnote 10 | [10] Molded pulp cushions are made from 100% recycled wood fiber and organic materials.
Tech Spec Footnote 11 | [11] Included cables may vary by country.
Tech Spec Footnote 12 | [12] Lock sold separately.
Tech Spec Footnote 13 | [13] Host PC requires Windows 10 and above. HP Display Center is available on the Microsoft store.
Tilt | -5 to +20°
Trademark Information | DisplayPort™ is a trademark owned by the Video Electronics Standards Association (VESA®) in the United States and other countries. USB Type-C® and USB-C® are registered trademarks of USB Implementers Forum. Microsoft, Encarta, MSN, and Windows are either registered trademarks or trademarks of Microsoft Corporation in the United States and/or other countries.
USB A | 4 SuperSpeed USB Type-A 5Gbps signaling rate (1 charging)
USB B (Hub Enablement) | 1 USB-B
Usage (facet) | Business
User Type (facet) | Work From Home; Everyday​
VESA Mounting | 100 mm x 100 mm
Vertical Viewing Angle | 178°
Viewable Diagonal Size | 27" (68.6 cm)
Weight (metric) | 6.96 kg
Weight Note (metric) | with stand
What Is In The Box | Monitor; DisplayPort™ cable; HDMI cable; Warranty card; USB Type-B to A cable; Quick Setup Poster; AC power cord
What Is In The Box Footnote Number | [11]